## Foglio1
PRODUCT |  |  | TECHNICAL SPECIFICATIONS
RANGE | CODE | SIZE | NAME | DESCRIPTION
100 | 1000038 | 3/8“ (DN 10) | EUROPA® check valve | Suitable for domestic water services, heating, air-conditioning plants and compressed air systems. They can be installed in any position: vertical, horizontal, oblique. Body in brass. Plate in stainless steel. Washer in NBR. Spring: stainless steel. Minimum and maximum working temperatures: -20°C, 100°C. Threads: ISO 228 (equivalent to DIN EN ISO 228 and BS EN ISO 228). Available also with NPT thread in the sizes from 1/2” to 4”. ACS approved in sizes from 3/8“ to 2“.
100 | 1000012 | 1/2“ (DN 15) | EUROPA® check valve | Suitable for domestic water services, heating, air-conditioning plants and compressed air systems. They can be installed in any position: vertical, horizontal, oblique. Body in brass. Plate in stainless steel. Washer in NBR. Spring: stainless steel. Minimum and maximum working temperatures: -20°C, 100°C. Threads: ISO 228 (equivalent to DIN EN ISO 228 and BS EN ISO 228). Available also with NPT thread in the sizes from 1/2” to 4”. ACS approved in sizes from 3/8“ to 2“.
100 | 1000034 | 3/4“ (DN 20) | EUROPA® check valve | Suitable for domestic water services, heating, air-conditioning plants and compressed air systems. They can be installed in any position: vertical, horizontal, oblique. Body in brass. Plate in stainless steel. Washer in NBR. Spring: stainless steel. Minimum and maximum working temperatures: -20°C, 100°C. Threads: ISO 228 (equivalent to DIN EN ISO 228 and BS EN ISO 228). Available also with NPT thread in the sizes from 1/2” to 4”. ACS approved in sizes from 3/8“ to 2“.
100 | 1000100 | 1“ (DN 25) | EUROPA® check valve | Suitable for domestic water services, heating, air-conditioning plants and compressed air systems. They can be installed in any position: vertical, horizontal, oblique. Body in brass. Plate in stainless steel. Washer in NBR. Spring: stainless steel. Minimum and maximum working temperatures: -20°C, 100°C. Threads: ISO 228 (equivalent to DIN EN ISO 228 and BS EN ISO 228). Available also with NPT thread in the sizes from 1/2” to 4”. ACS approved in sizes from 3/8“ to 2“.
100 | 1000114 | 1“1/4 (DN 32) | EUROPA® check valve | Suitable for domestic water services, heating, air-conditioning plants and compressed air systems. They can be installed in any position: vertical, horizontal, oblique. Body in brass. Plate in stainless steel. Washer in NBR. Spring: stainless steel. Minimum and maximum working temperatures: -20°C, 100°C. Threads: ISO 228 (equivalent to DIN EN ISO 228 and BS EN ISO 228). Available also with NPT thread in the sizes from 1/2” to 4”. ACS approved in sizes from 3/8“ to 2“.
100 | 1000112 | 1“1/2 (DN 40) | EUROPA® check valve | Suitable for domestic water services, heating, air-conditioning plants and compressed air systems. They can be installed in any position: vertical, horizontal, oblique. Body in brass. Plate in stainless steel. Washer in NBR. Spring: stainless steel. Minimum and maximum working temperatures: -20°C, 100°C. Threads: ISO 228 (equivalent to DIN EN ISO 228 and BS EN ISO 228). Available also with NPT thread in the sizes from 1/2” to 4”. ACS approved in sizes from 3/8“ to 2“.
100 | 1000200 | 2“ (DN 50) | EUROPA® check valve | Suitable for domestic water services, heating, air-conditioning plants and compressed air systems. They can be installed in any position: vertical, horizontal, oblique. Body in brass. Plate in stainless steel. Washer in NBR. Spring: stainless steel. Minimum and maximum working temperatures: -20°C, 100°C. Threads: ISO 228 (equivalent to DIN EN ISO 228 and BS EN ISO 228). Available also with NPT thread in the sizes from 1/2” to 4”. ACS approved in sizes from 3/8“ to 2“.
100 | 1000212 | 2“1/2 (DN 65) | EUROPA® check valve | Suitable for domestic water services, heating, air-conditioning plants and compressed air systems. They can be installed in any position: vertical, horizontal, oblique. Body in brass. Plate in stainless steel. Washer in NBR. Spring: stainless steel. Minimum and maximum working temperatures: -20°C, 100°C. Threads: ISO 228 (equivalent to DIN EN ISO 228 and BS EN ISO 228). Available also with NPT thread in the sizes from 1/2” to 4”. ACS approved in sizes from 3/8“ to 2“.
100 | 1000300 | 3“ (DN 80) | EUROPA® check valve | Suitable for domestic water services, heating, air-conditioning plants and compressed air systems. They can be installed in any position: vertical, horizontal, oblique. Body in brass. Plate in stainless steel. Washer in NBR. Spring: stainless steel. Minimum and maximum working temperatures: -20°C, 100°C. Threads: ISO 228 (equivalent to DIN EN ISO 228 and BS EN ISO 228). Available also with NPT thread in the sizes from 1/2” to 4”. ACS approved in sizes from 3/8“ to 2“.
100 | 1000400 | 4“ (DN 100) | EUROPA® check valve | Suitable for domestic water services, heating, air-conditioning plants and compressed air systems. They can be installed in any position: vertical, horizontal, oblique. Body in brass. Plate in stainless steel. Washer in NBR. Spring: stainless steel. Minimum and maximum working temperatures: -20°C, 100°C. Threads: ISO 228 (equivalent to DIN EN ISO 228 and BS EN ISO 228). Available also with NPT thread in the sizes from 1/2” to 4”. ACS approved in sizes from 3/8“ to 2“.
105 | 1050038 | 3/8“ (DN 10) | EUROPA® foot valve | Suitable for domestic water services, heating, air-conditioning plants and compressed air systems. They can be installed in any position: vertical, horizontal, oblique. Body in brass. Plate in stainless steel. Washer in NBR. Spring: stainless steel. Strainer in polymer and stainless steel. Filtration degree: 3/8” through 2”: 1200µm; 2”1/2 through 4”: 2000µm. Minimum and maximum working temperatures: -20°C, 100°C. Threads: ISO 228 (equivalent to DIN EN ISO 228 and BS EN ISO 228). Available also with NPT thread in the sizes 2”1/2, 3” and 4”. ACS approved in sizes from 3/8“ to 2“.
105 | 1050012 | 1/2“ (DN 15) | EUROPA® foot valve | Suitable for domestic water services, heating, air-conditioning plants and compressed air systems. They can be installed in any position: vertical, horizontal, oblique. Body in brass. Plate in stainless steel. Washer in NBR. Spring: stainless steel. Strainer in polymer and stainless steel. Filtration degree: 3/8” through 2”: 1200µm; 2”1/2 through 4”: 2000µm. Minimum and maximum working temperatures: -20°C, 100°C. Threads: ISO 228 (equivalent to DIN EN ISO 228 and BS EN ISO 228). Available also with NPT thread in the sizes 2”1/2, 3” and 4”. ACS approved in sizes from 3/8“ to 2“.
105 | 1050034 | 3/4“ (DN 20) | EUROPA® foot valve | Suitable for domestic water services, heating, air-conditioning plants and compressed air systems. They can be installed in any position: vertical, horizontal, oblique. Body in brass. Plate in stainless steel. Washer in NBR. Spring: stainless steel. Strainer in polymer and stainless steel. Filtration degree: 3/8” through 2”: 1200µm; 2”1/2 through 4”: 2000µm. Minimum and maximum working temperatures: -20°C, 100°C. Threads: ISO 228 (equivalent to DIN EN ISO 228 and BS EN ISO 228). Available also with NPT thread in the sizes 2”1/2, 3” and 4”. ACS approved in sizes from 3/8“ to 2“.
105 | 1050100 | 1“ (DN 25) | EUROPA® foot valve | Suitable for domestic water services, heating, air-conditioning plants and compressed air systems. They can be installed in any position: vertical, horizontal, oblique. Body in brass. Plate in stainless steel. Washer in NBR. Spring: stainless steel. Strainer in polymer and stainless steel. Filtration degree: 3/8” through 2”: 1200µm; 2”1/2 through 4”: 2000µm. Minimum and maximum working temperatures: -20°C, 100°C. Threads: ISO 228 (equivalent to DIN EN ISO 228 and BS EN ISO 228). Available also with NPT thread in the sizes 2”1/2, 3” and 4”. ACS approved in sizes from 3/8“ to 2“.
105 | 1050114 | 1“1/4 (DN 32) | EUROPA® foot valve | Suitable for domestic water services, heating, air-conditioning plants and compressed air systems. They can be installed in any position: vertical, horizontal, oblique. Body in brass. Plate in stainless steel. Washer in NBR. Spring: stainless steel. Strainer in polymer and stainless steel. Filtration degree: 3/8” through 2”: 1200µm; 2”1/2 through 4”: 2000µm. Minimum and maximum working temperatures: -20°C, 100°C. Threads: ISO 228 (equivalent to DIN EN ISO 228 and BS EN ISO 228). Available also with NPT thread in the sizes 2”1/2, 3” and 4”. ACS approved in sizes from 3/8“ to 2“.
105 | 1050112 | 1“1/2 (DN 40) | EUROPA® foot valve | Suitable for domestic water services, heating, air-conditioning plants and compressed air systems. They can be installed in any position: vertical, horizontal, oblique. Body in brass. Plate in stainless steel. Washer in NBR. Spring: stainless steel. Strainer in polymer and stainless steel. Filtration degree: 3/8” through 2”: 1200µm; 2”1/2 through 4”: 2000µm. Minimum and maximum working temperatures: -20°C, 100°C. Threads: ISO 228 (equivalent to DIN EN ISO 228 and BS EN ISO 228). Available also with NPT thread in the sizes 2”1/2, 3” and 4”. ACS approved in sizes from 3/8“ to 2“.
105 | 1050200 | 2“ (DN 50) | EUROPA® foot valve | Suitable for domestic water services, heating, air-conditioning plants and compressed air systems. They can be installed in any position: vertical, horizontal, oblique. Body in brass. Plate in stainless steel. Washer in NBR. Spring: stainless steel. Strainer in polymer and stainless steel. Filtration degree: 3/8” through 2”: 1200µm; 2”1/2 through 4”: 2000µm. Minimum and maximum working temperatures: -20°C, 100°C. Threads: ISO 228 (equivalent to DIN EN ISO 228 and BS EN ISO 228). Available also with NPT thread in the sizes 2”1/2, 3” and 4”. ACS approved in sizes from 3/8“ to 2“.
105 | 1050212 | 2“1/2 (DN 65) | EUROPA® foot valve | Suitable for domestic water services, heating, air-conditioning plants and compressed air systems. They can be installed in any position: vertical, horizontal, oblique. Body in brass. Plate in stainless steel. Washer in NBR. Spring: stainless steel. Strainer in polymer and stainless steel. Filtration degree: 3/8” through 2”: 1200µm; 2”1/2 through 4”: 2000µm. Minimum and maximum working temperatures: -20°C, 100°C. Threads: ISO 228 (equivalent to DIN EN ISO 228 and BS EN ISO 228). Available also with NPT thread in the sizes 2”1/2, 3” and 4”. ACS approved in sizes from 3/8“ to 2“.
105 | 1050300 | 3“ (DN 80) | EUROPA® foot valve | Suitable for domestic water services, heating, air-conditioning plants and compressed air systems. They can be installed in any position: vertical, horizontal, oblique. Body in brass. Plate in stainless steel. Washer in NBR. Spring: stainless steel. Strainer in polymer and stainless steel. Filtration degree: 3/8” through 2”: 1200µm; 2”1/2 through 4”: 2000µm. Minimum and maximum working temperatures: -20°C, 100°C. Threads: ISO 228 (equivalent to DIN EN ISO 228 and BS EN ISO 228). Available also with NPT thread in the sizes 2”1/2, 3” and 4”. ACS approved in sizes from 3/8“ to 2“.
105 | 1050400 | 4“ (DN 100) | EUROPA® foot valve | Suitable for domestic water services, heating, air-conditioning plants and compressed air systems. They can be installed in any position: vertical, horizontal, oblique. Body in brass. Plate in stainless steel. Washer in NBR. Spring: stainless steel. Strainer in polymer and stainless steel. Filtration degree: 3/8” through 2”: 1200µm; 2”1/2 through 4”: 2000µm. Minimum and maximum working temperatures: -20°C, 100°C. Threads: ISO 228 (equivalent to DIN EN ISO 228 and BS EN ISO 228). Available also with NPT thread in the sizes 2”1/2, 3” and 4”. ACS approved in sizes from 3/8“ to 2“.
103 | 1030038 | 3/8“ (DN 10) | YORK® check valve | Suitable for domestic water services, heating, air-conditioning plants and compressed air systems. They can be installed in any position: vertical, horizontal, oblique. Body in brass. Plate in polymer. Washer in NBR. Spring: stainless steel. Minimum and maximum working temperatures: -20°C, 100°C. Threads: ISO 228 (equivalent to DIN EN ISO 228 and BS EN ISO 228). ACS approved in sizes from 3/8“ to 2“.
103 | 1030012 | 1/2“ (DN 15) | YORK® check valve | Suitable for domestic water services, heating, air-conditioning plants and compressed air systems. They can be installed in any position: vertical, horizontal, oblique. Body in brass. Plate in polymer. Washer in NBR. Spring: stainless steel. Minimum and maximum working temperatures: -20°C, 100°C. Threads: ISO 228 (equivalent to DIN EN ISO 228 and BS EN ISO 228). ACS approved in sizes from 3/8“ to 2“.
103 | 1030034 | 3/4“ (DN 20) | YORK® check valve | Suitable for domestic water services, heating, air-conditioning plants and compressed air systems. They can be installed in any position: vertical, horizontal, oblique. Body in brass. Plate in polymer. Washer in NBR. Spring: stainless steel. Minimum and maximum working temperatures: -20°C, 100°C. Threads: ISO 228 (equivalent to DIN EN ISO 228 and BS EN ISO 228). ACS approved in sizes from 3/8“ to 2“.
103 | 1030100 | 1“ (DN 25) | YORK® check valve | Suitable for domestic water services, heating, air-conditioning plants and compressed air systems. They can be installed in any position: vertical, horizontal, oblique. Body in brass. Plate in polymer. Washer in NBR. Spring: stainless steel. Minimum and maximum working temperatures: -20°C, 100°C. Threads: ISO 228 (equivalent to DIN EN ISO 228 and BS EN ISO 228). ACS approved in sizes from 3/8“ to 2“.
103 | 1030114 | 1“1/4 (DN 32) | YORK® check valve | Suitable for domestic water services, heating, air-conditioning plants and compressed air systems. They can be installed in any position: vertical, horizontal, oblique. Body in brass. Plate in polymer. Washer in NBR. Spring: stainless steel. Minimum and maximum working temperatures: -20°C, 100°C. Threads: ISO 228 (equivalent to DIN EN ISO 228 and BS EN ISO 228). ACS approved in sizes from 3/8“ to 2“.
103 | 1030112 | 1“1/2 (DN 40) | YORK® check valve | Suitable for domestic water services, heating, air-conditioning plants and compressed air systems. They can be installed in any position: vertical, horizontal, oblique. Body in brass. Plate in polymer. Washer in NBR. Spring: stainless steel. Minimum and maximum working temperatures: -20°C, 100°C. Threads: ISO 228 (equivalent to DIN EN ISO 228 and BS EN ISO 228). ACS approved in sizes from 3/8“ to 2“.
103 | 1030200 | 2“ (DN 50) | YORK® check valve | Suitable for domestic water services, heating, air-conditioning plants and compressed air systems. They can be installed in any position: vertical, horizontal, oblique. Body in brass. Plate in polymer. Washer in NBR. Spring: stainless steel. Minimum and maximum working temperatures: -20°C, 100°C. Threads: ISO 228 (equivalent to DIN EN ISO 228 and BS EN ISO 228). ACS approved in sizes from 3/8“ to 2“.
103 | 1030212 | 2“1/2 (DN 65) | YORK® check valve | Suitable for domestic water services, heating, air-conditioning plants and compressed air systems. They can be installed in any position: vertical, horizontal, oblique. Body in brass. Plate in polymer. Washer in NBR. Spring: stainless steel. Minimum and maximum working temperatures: -20°C, 100°C. Threads: ISO 228 (equivalent to DIN EN ISO 228 and BS EN ISO 228). ACS approved in sizes from 3/8“ to 2“.
103 | 1030300 | 3“ (DN 80) | YORK® check valve | Suitable for domestic water services, heating, air-conditioning plants and compressed air systems. They can be installed in any position: vertical, horizontal, oblique. Body in brass. Plate in polymer. Washer in NBR. Spring: stainless steel. Minimum and maximum working temperatures: -20°C, 100°C. Threads: ISO 228 (equivalent to DIN EN ISO 228 and BS EN ISO 228). ACS approved in sizes from 3/8“ to 2“.
103 | 1030400 | 4“ (DN 100) | YORK® check valve | Suitable for domestic water services, heating, air-conditioning plants and compressed air systems. They can be installed in any position: vertical, horizontal, oblique. Body in brass. Plate in polymer. Washer in NBR. Spring: stainless steel. Minimum and maximum working temperatures: -20°C, 100°C. Threads: ISO 228 (equivalent to DIN EN ISO 228 and BS EN ISO 228). ACS approved in sizes from 3/8“ to 2“.
108 | 1080038 | 3/8“ (DN 10) | YORK® foot valve | Suitable for domestic water services, heating, air-conditioning plants and compressed air systems. They can be installed in any position: vertical, horizontal, oblique. Body in brass. Plate in polymer. Washer in NBR. Spring: stainless steel. Strainer in polymer and stainless steel. Filtration degree: 3/8” through 2”: 1200µm; 2”1/2 through 4”: 2000µm. Minimum and maximum working temperatures: -20°C, 100°C. Threads: ISO 228 (equivalent to DIN EN ISO 228 and BS EN ISO 228). ACS approved in sizes from 3/8“ to 2“.
108 | 1080012 | 1/2“ (DN 15) | YORK® foot valve | Suitable for domestic water services, heating, air-conditioning plants and compressed air systems. They can be installed in any position: vertical, horizontal, oblique. Body in brass. Plate in polymer. Washer in NBR. Spring: stainless steel. Strainer in polymer and stainless steel. Filtration degree: 3/8” through 2”: 1200µm; 2”1/2 through 4”: 2000µm. Minimum and maximum working temperatures: -20°C, 100°C. Threads: ISO 228 (equivalent to DIN EN ISO 228 and BS EN ISO 228). ACS approved in sizes from 3/8“ to 2“.
108 | 1080034 | 3/4“ (DN 20) | YORK® foot valve | Suitable for domestic water services, heating, air-conditioning plants and compressed air systems. They can be installed in any position: vertical, horizontal, oblique. Body in brass. Plate in polymer. Washer in NBR. Spring: stainless steel. Strainer in polymer and stainless steel. Filtration degree: 3/8” through 2”: 1200µm; 2”1/2 through 4”: 2000µm. Minimum and maximum working temperatures: -20°C, 100°C. Threads: ISO 228 (equivalent to DIN EN ISO 228 and BS EN ISO 228). ACS approved in sizes from 3/8“ to 2“.
108 | 1080100 | 1“ (DN 25) | YORK® foot valve | Suitable for domestic water services, heating, air-conditioning plants and compressed air systems. They can be installed in any position: vertical, horizontal, oblique. Body in brass. Plate in polymer. Washer in NBR. Spring: stainless steel. Strainer in polymer and stainless steel. Filtration degree: 3/8” through 2”: 1200µm; 2”1/2 through 4”: 2000µm. Minimum and maximum working temperatures: -20°C, 100°C. Threads: ISO 228 (equivalent to DIN EN ISO 228 and BS EN ISO 228). ACS approved in sizes from 3/8“ to 2“.
108 | 1080114 | 1“1/4 (DN 32) | YORK® foot valve | Suitable for domestic water services, heating, air-conditioning plants and compressed air systems. They can be installed in any position: vertical, horizontal, oblique. Body in brass. Plate in polymer. Washer in NBR. Spring: stainless steel. Strainer in polymer and stainless steel. Filtration degree: 3/8” through 2”: 1200µm; 2”1/2 through 4”: 2000µm. Minimum and maximum working temperatures: -20°C, 100°C. Threads: ISO 228 (equivalent to DIN EN ISO 228 and BS EN ISO 228). ACS approved in sizes from 3/8“ to 2“.
108 | 1080112 | 1“1/2 (DN 40) | YORK® foot valve | Suitable for domestic water services, heating, air-conditioning plants and compressed air systems. They can be installed in any position: vertical, horizontal, oblique. Body in brass. Plate in polymer. Washer in NBR. Spring: stainless steel. Strainer in polymer and stainless steel. Filtration degree: 3/8” through 2”: 1200µm; 2”1/2 through 4”: 2000µm. Minimum and maximum working temperatures: -20°C, 100°C. Threads: ISO 228 (equivalent to DIN EN ISO 228 and BS EN ISO 228). ACS approved in sizes from 3/8“ to 2“.
108 | 1080200 | 2“ (DN 50) | YORK® foot valve | Suitable for domestic water services, heating, air-conditioning plants and compressed air systems. They can be installed in any position: vertical, horizontal, oblique. Body in brass. Plate in polymer. Washer in NBR. Spring: stainless steel. Strainer in polymer and stainless steel. Filtration degree: 3/8” through 2”: 1200µm; 2”1/2 through 4”: 2000µm. Minimum and maximum working temperatures: -20°C, 100°C. Threads: ISO 228 (equivalent to DIN EN ISO 228 and BS EN ISO 228). ACS approved in sizes from 3/8“ to 2“.
108 | 1080212 | 2“1/2 (DN 65) | YORK® foot valve | Suitable for domestic water services, heating, air-conditioning plants and compressed air systems. They can be installed in any position: vertical, horizontal, oblique. Body in brass. Plate in polymer. Washer in NBR. Spring: stainless steel. Strainer in polymer and stainless steel. Filtration degree: 3/8” through 2”: 1200µm; 2”1/2 through 4”: 2000µm. Minimum and maximum working temperatures: -20°C, 100°C. Threads: ISO 228 (equivalent to DIN EN ISO 228 and BS EN ISO 228). ACS approved in sizes from 3/8“ to 2“.
108 | 1080300 | 3“ (DN 80) | YORK® foot valve | Suitable for domestic water services, heating, air-conditioning plants and compressed air systems. They can be installed in any position: vertical, horizontal, oblique. Body in brass. Plate in polymer. Washer in NBR. Spring: stainless steel. Strainer in polymer and stainless steel. Filtration degree: 3/8” through 2”: 1200µm; 2”1/2 through 4”: 2000µm. Minimum and maximum working temperatures: -20°C, 100°C. Threads: ISO 228 (equivalent to DIN EN ISO 228 and BS EN ISO 228). ACS approved in sizes from 3/8“ to 2“.
108 | 1080400 | 4“ (DN 100) | YORK® foot valve | Suitable for domestic water services, heating, air-conditioning plants and compressed air systems. They can be installed in any position: vertical, horizontal, oblique. Body in brass. Plate in polymer. Washer in NBR. Spring: stainless steel. Strainer in polymer and stainless steel. Filtration degree: 3/8” through 2”: 1200µm; 2”1/2 through 4”: 2000µm. Minimum and maximum working temperatures: -20°C, 100°C. Threads: ISO 228 (equivalent to DIN EN ISO 228 and BS EN ISO 228). ACS approved in sizes from 3/8“ to 2“.
101 | 1010012 | 1/2“ (DN 15) | BLOCK® check valve | Suitable for domestic water services, heating, air-conditioning plants and compressed air systems. They can be installed in any position: vertical, horizontal, oblique. PATENTED Body in brass. Plate in polymer. O-ring in NBR. Spring: stainless steel. Minimum and maximum working temperatures: -20°C, 100°C. Threads: ISO 228 (equivalent to DIN EN ISO 228 and BS EN ISO 228).
101 | 1010034 | 3/4“ (DN 20) | BLOCK® check valve | Suitable for domestic water services, heating, air-conditioning plants and compressed air systems. They can be installed in any position: vertical, horizontal, oblique. PATENTED Body in brass. Plate in polymer. O-ring in NBR. Spring: stainless steel. Minimum and maximum working temperatures: -20°C, 100°C. Threads: ISO 228 (equivalent to DIN EN ISO 228 and BS EN ISO 228).
101 | 1010100 | 1“ (DN 25) | BLOCK® check valve | Suitable for domestic water services, heating, air-conditioning plants and compressed air systems. They can be installed in any position: vertical, horizontal, oblique. PATENTED Body in brass. Plate in polymer. O-ring in NBR. Spring: stainless steel. Minimum and maximum working temperatures: -20°C, 100°C. Threads: ISO 228 (equivalent to DIN EN ISO 228 and BS EN ISO 228).
101 | 1010114 | 1“1/4 (DN 32) | BLOCK® check valve | Suitable for domestic water services, heating, air-conditioning plants and compressed air systems. They can be installed in any position: vertical, horizontal, oblique. PATENTED Body in brass. Plate in polymer. O-ring in NBR. Spring: stainless steel. Minimum and maximum working temperatures: -20°C, 100°C. Threads: ISO 228 (equivalent to DIN EN ISO 228 and BS EN ISO 228).
101 | 1010112 | 1“1/2 (DN 40) | BLOCK® check valve | Suitable for domestic water services, heating, air-conditioning plants and compressed air systems. They can be installed in any position: vertical, horizontal, oblique. PATENTED Body in brass. Plate in polymer. O-ring in NBR. Spring: stainless steel. Minimum and maximum working temperatures: -20°C, 100°C. Threads: ISO 228 (equivalent to DIN EN ISO 228 and BS EN ISO 228).
101 | 1010200 | 2“ (DN 50) | BLOCK® check valve | Suitable for domestic water services, heating, air-conditioning plants and compressed air systems. They can be installed in any position: vertical, horizontal, oblique. PATENTED Body in brass. Plate in polymer. O-ring in NBR. Spring: stainless steel. Minimum and maximum working temperatures: -20°C, 100°C. Threads: ISO 228 (equivalent to DIN EN ISO 228 and BS EN ISO 228).
106 | 1060012 | 1/2“ (DN 15) | BLOCK® foot valve | Suitable for domestic water services, heating, air-conditioning plants and compressed air systems. They can be installed in any position: vertical, horizontal, oblique. PATENTED Body in brass. Plate in polymer. O-ring in NBR. Spring: stainless steel. Strainer in polymer. Minimum and maximum working temperatures: -20°C, 100°C. Threads: ISO 228 (equivalent to DIN EN ISO 228 and BS EN ISO 228).
106 | 1060034 | 3/4“ (DN 20) | BLOCK® foot valve | Suitable for domestic water services, heating, air-conditioning plants and compressed air systems. They can be installed in any position: vertical, horizontal, oblique. PATENTED Body in brass. Plate in polymer. O-ring in NBR. Spring: stainless steel. Strainer in polymer. Minimum and maximum working temperatures: -20°C, 100°C. Threads: ISO 228 (equivalent to DIN EN ISO 228 and BS EN ISO 228).
106 | 1060100 | 1“ (DN 25) | BLOCK® foot valve | Suitable for domestic water services, heating, air-conditioning plants and compressed air systems. They can be installed in any position: vertical, horizontal, oblique. PATENTED Body in brass. Plate in polymer. O-ring in NBR. Spring: stainless steel. Strainer in polymer. Minimum and maximum working temperatures: -20°C, 100°C. Threads: ISO 228 (equivalent to DIN EN ISO 228 and BS EN ISO 228).
106 | 1060114 | 1“1/4 (DN 32) | BLOCK® foot valve | Suitable for domestic water services, heating, air-conditioning plants and compressed air systems. They can be installed in any position: vertical, horizontal, oblique. PATENTED Body in brass. Plate in polymer. O-ring in NBR. Spring: stainless steel. Strainer in polymer. Minimum and maximum working temperatures: -20°C, 100°C. Threads: ISO 228 (equivalent to DIN EN ISO 228 and BS EN ISO 228).
106 | 1060112 | 1“1/2 (DN 40) | BLOCK® foot valve | Suitable for domestic water services, heating, air-conditioning plants and compressed air systems. They can be installed in any position: vertical, horizontal, oblique. PATENTED Body in brass. Plate in polymer. O-ring in NBR. Spring: stainless steel. Strainer in polymer. Minimum and maximum working temperatures: -20°C, 100°C. Threads: ISO 228 (equivalent to DIN EN ISO 228 and BS EN ISO 228).
106 | 1060200 | 2“ (DN 50) | BLOCK® foot valve | Suitable for domestic water services, heating, air-conditioning plants and compressed air systems. They can be installed in any position: vertical, horizontal, oblique. PATENTED Body in brass. Plate in polymer. O-ring in NBR. Spring: stainless steel. Strainer in polymer. Minimum and maximum working temperatures: -20°C, 100°C. Threads: ISO 228 (equivalent to DIN EN ISO 228 and BS EN ISO 228).
104 | 1040038 | 3/8“ (DN 10) | ROMA® check valve | Suitable for domestic water services, heating, air-conditioning plants and compressed air systems. They can be installed in any position: vertical, horizontal, oblique. Suitable for use with gasoline and fuels in general. Body in brass. Plate in stainless steel. Washer in Viton®. Spring: stainless steel. Outlet plugs in brass, thread 1/4”. Minimum working temperature: -20°C. Maximum working temperature: 100°C with water ;150°C with fluid hydrocarbons or compressed air. Threads: ISO 228 (equivalent to DIN EN ISO 228 and BS EN ISO 228).
104 | 1040012 | 1/2“ (DN 15) | ROMA® check valve | Suitable for domestic water services, heating, air-conditioning plants and compressed air systems. They can be installed in any position: vertical, horizontal, oblique. Suitable for use with gasoline and fuels in general. Body in brass. Plate in stainless steel. Washer in Viton®. Spring: stainless steel. Outlet plugs in brass, thread 1/4”. Minimum working temperature: -20°C. Maximum working temperature: 100°C with water ;150°C with fluid hydrocarbons or compressed air. Threads: ISO 228 (equivalent to DIN EN ISO 228 and BS EN ISO 228).
104 | 1040034 | 3/4“ (DN 20) | ROMA® check valve | Suitable for domestic water services, heating, air-conditioning plants and compressed air systems. They can be installed in any position: vertical, horizontal, oblique. Suitable for use with gasoline and fuels in general. Body in brass. Plate in stainless steel. Washer in Viton®. Spring: stainless steel. Outlet plugs in brass, thread 1/4”. Minimum working temperature: -20°C. Maximum working temperature: 100°C with water ;150°C with fluid hydrocarbons or compressed air. Threads: ISO 228 (equivalent to DIN EN ISO 228 and BS EN ISO 228).
104 | 1040100 | 1“ (DN 25) | ROMA® check valve | Suitable for domestic water services, heating, air-conditioning plants and compressed air systems. They can be installed in any position: vertical, horizontal, oblique. Suitable for use with gasoline and fuels in general. Body in brass. Plate in stainless steel. Washer in Viton®. Spring: stainless steel. Outlet plugs in brass, thread 1/4”. Minimum working temperature: -20°C. Maximum working temperature: 100°C with water ;150°C with fluid hydrocarbons or compressed air. Threads: ISO 228 (equivalent to DIN EN ISO 228 and BS EN ISO 228).
104 | 1040114 | 1“1/4 (DN 32) | ROMA® check valve | Suitable for domestic water services, heating, air-conditioning plants and compressed air systems. They can be installed in any position: vertical, horizontal, oblique. Suitable for use with gasoline and fuels in general. Body in brass. Plate in stainless steel. Washer in Viton®. Spring: stainless steel. Outlet plugs in brass, thread 1/4”. Minimum working temperature: -20°C. Maximum working temperature: 100°C with water ;150°C with fluid hydrocarbons or compressed air. Threads: ISO 228 (equivalent to DIN EN ISO 228 and BS EN ISO 228).
104 | 1040112 | 1“1/2 (DN 40) | ROMA® check valve | Suitable for domestic water services, heating, air-conditioning plants and compressed air systems. They can be installed in any position: vertical, horizontal, oblique. Suitable for use with gasoline and fuels in general. Body in brass. Plate in stainless steel. Washer in Viton®. Spring: stainless steel. Outlet plugs in brass, thread 1/4”. Minimum working temperature: -20°C. Maximum working temperature: 100°C with water ;150°C with fluid hydrocarbons or compressed air. Threads: ISO 228 (equivalent to DIN EN ISO 228 and BS EN ISO 228).
104 | 1040200 | 2“ (DN 50) | ROMA® check valve | Suitable for domestic water services, heating, air-conditioning plants and compressed air systems. They can be installed in any position: vertical, horizontal, oblique. Suitable for use with gasoline and fuels in general. Body in brass. Plate in stainless steel. Washer in Viton®. Spring: stainless steel. Outlet plugs in brass, thread 1/4”. Minimum working temperature: -20°C. Maximum working temperature: 100°C with water ;150°C with fluid hydrocarbons or compressed air. Threads: ISO 228 (equivalent to DIN EN ISO 228 and BS EN ISO 228).
102 | 1020038 | 3/8“ (DN 10) | Strainer for Europa®, York®, Block®, Roma® check valve | Filtration degree: 3/8” through 2”: 1200µm; 2”1/2 through 4”: 2000µm. Strainer in stainless steel. Threaded end in polymer. Threads: ISO 228 (equivalent to DIN EN ISO 228 and BS EN ISO 228). Available also with NPT thread in the sizes 2”1/2, 3” and 4”.
102 | 1020012 | 1/2“ (DN 15) | Strainer for Europa®, York®, Block®, Roma® check valve | Filtration degree: 3/8” through 2”: 1200µm; 2”1/2 through 4”: 2000µm. Strainer in stainless steel. Threaded end in polymer. Threads: ISO 228 (equivalent to DIN EN ISO 228 and BS EN ISO 228). Available also with NPT thread in the sizes 2”1/2, 3” and 4”.
102 | 1020034 | 3/4“ (DN 20) | Strainer for Europa®, York®, Block®, Roma® check valve | Filtration degree: 3/8” through 2”: 1200µm; 2”1/2 through 4”: 2000µm. Strainer in stainless steel. Threaded end in polymer. Threads: ISO 228 (equivalent to DIN EN ISO 228 and BS EN ISO 228). Available also with NPT thread in the sizes 2”1/2, 3” and 4”.
102 | 1020100 | 1“ (DN 25) | Strainer for Europa®, York®, Block®, Roma® check valve | Filtration degree: 3/8” through 2”: 1200µm; 2”1/2 through 4”: 2000µm. Strainer in stainless steel. Threaded end in polymer. Threads: ISO 228 (equivalent to DIN EN ISO 228 and BS EN ISO 228). Available also with NPT thread in the sizes 2”1/2, 3” and 4”.
102 | 1020114 | 1“1/4 (DN 32) | Strainer for Europa®, York®, Block®, Roma® check valve | Filtration degree: 3/8” through 2”: 1200µm; 2”1/2 through 4”: 2000µm. Strainer in stainless steel. Threaded end in polymer. Threads: ISO 228 (equivalent to DIN EN ISO 228 and BS EN ISO 228). Available also with NPT thread in the sizes 2”1/2, 3” and 4”.
102 | 1020112 | 1“1/2 (DN 40) | Strainer for Europa®, York®, Block®, Roma® check valve | Filtration degree: 3/8” through 2”: 1200µm; 2”1/2 through 4”: 2000µm. Strainer in stainless steel. Threaded end in polymer. Threads: ISO 228 (equivalent to DIN EN ISO 228 and BS EN ISO 228). Available also with NPT thread in the sizes 2”1/2, 3” and 4”.
102 | 1020200 | 2“ (DN 50) | Strainer for Europa®, York®, Block®, Roma® check valve | Filtration degree: 3/8” through 2”: 1200µm; 2”1/2 through 4”: 2000µm. Strainer in stainless steel. Threaded end in polymer. Threads: ISO 228 (equivalent to DIN EN ISO 228 and BS EN ISO 228). Available also with NPT thread in the sizes 2”1/2, 3” and 4”.
102 | 1020212 | 2“1/2 (DN 65) | Strainer for Europa®, York®, Block®, Roma® check valve | Filtration degree: 3/8” through 2”: 1200µm; 2”1/2 through 4”: 2000µm. Strainer in stainless steel. Threaded end in polymer. Threads: ISO 228 (equivalent to DIN EN ISO 228 and BS EN ISO 228). Available also with NPT thread in the sizes 2”1/2, 3” and 4”.
102 | 1020300 | 3“ (DN 80) | Strainer for Europa®, York®, Block®, Roma® check valve | Filtration degree: 3/8” through 2”: 1200µm; 2”1/2 through 4”: 2000µm. Strainer in stainless steel. Threaded end in polymer. Threads: ISO 228 (equivalent to DIN EN ISO 228 and BS EN ISO 228). Available also with NPT thread in the sizes 2”1/2, 3” and 4”.
102 | 1020400 | 4“ (DN 100) | Strainer for Europa®, York®, Block®, Roma® check valve | Filtration degree: 3/8” through 2”: 1200µm; 2”1/2 through 4”: 2000µm. Strainer in stainless steel. Threaded end in polymer. Threads: ISO 228 (equivalent to DIN EN ISO 228 and BS EN ISO 228). Available also with NPT thread in the sizes 2”1/2, 3” and 4”.
107 | 1070038 | 3/8“ (DN 10) | Strainer for Europa®, York®, Block®, Roma® check valve | Strainer in polymer. Threads: ISO 228 (equivalent to DIN EN ISO 228 and BS EN ISO 228).
107 | 1070012 | 1/2“ (DN 15) | Strainer for Europa®, York®, Block®, Roma® check valve | Strainer in polymer. Threads: ISO 228 (equivalent to DIN EN ISO 228 and BS EN ISO 228).
107 | 1070034 | 3/4“ (DN 20) | Strainer for Europa®, York®, Block®, Roma® check valve | Strainer in polymer. Threads: ISO 228 (equivalent to DIN EN ISO 228 and BS EN ISO 228).
107 | 1070100 | 1“ (DN 25) | Strainer for Europa®, York®, Block®, Roma® check valve | Strainer in polymer. Threads: ISO 228 (equivalent to DIN EN ISO 228 and BS EN ISO 228).
107 | 1070114 | 1“1/4 (DN 32) | Strainer for Europa®, York®, Block®, Roma® check valve | Strainer in polymer. Threads: ISO 228 (equivalent to DIN EN ISO 228 and BS EN ISO 228).
107 | 1070112 | 1“1/2 (DN 40) | Strainer for Europa®, York®, Block®, Roma® check valve | Strainer in polymer. Threads: ISO 228 (equivalent to DIN EN ISO 228 and BS EN ISO 228).
107 | 1070200 | 2“ (DN 50) | Strainer for Europa®, York®, Block®, Roma® check valve | Strainer in polymer. Threads: ISO 228 (equivalent to DIN EN ISO 228 and BS EN ISO 228).
130 | 1300038M | 3/8“ (DN 10) | Swing check valve | METAL SEAT Body in brass. O-ring for upper plug in NBR. O-ring of the side plug in NBR. Plate in brass. Minimum and maximum working temperatures: 0°C, 90°C. Threads: ISO 228 (equivalent to DIN EN ISO 228 and BS EN ISO 228). Available 3/8” through 2” with NBR seat, 3/8” through 4” with metal seat. Available also with NPT thread in the sizes 2”1/2, 3” and 4”.
130 | 1300012M | 1/2“ (DN 15) | Swing check valve | METAL SEAT Body in brass. O-ring for upper plug in NBR. O-ring of the side plug in NBR. Plate in brass. Minimum and maximum working temperatures: 0°C, 90°C. Threads: ISO 228 (equivalent to DIN EN ISO 228 and BS EN ISO 228). Available 3/8” through 2” with NBR seat, 3/8” through 4” with metal seat. Available also with NPT thread in the sizes 2”1/2, 3” and 4”.
130 | 1300034M | 3/4“ (DN 20) | Swing check valve | METAL SEAT Body in brass. O-ring for upper plug in NBR. O-ring of the side plug in NBR. Plate in brass. Minimum and maximum working temperatures: 0°C, 90°C. Threads: ISO 228 (equivalent to DIN EN ISO 228 and BS EN ISO 228). Available 3/8” through 2” with NBR seat, 3/8” through 4” with metal seat. Available also with NPT thread in the sizes 2”1/2, 3” and 4”.
130 | 1300100M | 1“ (DN 25) | Swing check valve | METAL SEAT Body in brass. O-ring for upper plug in NBR. O-ring of the side plug in NBR. Plate in brass. Minimum and maximum working temperatures: 0°C, 90°C. Threads: ISO 228 (equivalent to DIN EN ISO 228 and BS EN ISO 228). Available 3/8” through 2” with NBR seat, 3/8” through 4” with metal seat. Available also with NPT thread in the sizes 2”1/2, 3” and 4”.
130 | 1300114M | 1“1/4 (DN 32) | Swing check valve | METAL SEAT Body in brass. O-ring for upper plug in NBR. O-ring of the side plug in NBR. Plate in brass. Minimum and maximum working temperatures: 0°C, 90°C. Threads: ISO 228 (equivalent to DIN EN ISO 228 and BS EN ISO 228). Available 3/8” through 2” with NBR seat, 3/8” through 4” with metal seat. Available also with NPT thread in the sizes 2”1/2, 3” and 4”.
130 | 1300112M | 1“1/2 (DN 40) | Swing check valve | METAL SEAT Body in brass. O-ring for upper plug in NBR. O-ring of the side plug in NBR. Plate in brass. Minimum and maximum working temperatures: 0°C, 90°C. Threads: ISO 228 (equivalent to DIN EN ISO 228 and BS EN ISO 228). Available 3/8” through 2” with NBR seat, 3/8” through 4” with metal seat. Available also with NPT thread in the sizes 2”1/2, 3” and 4”.
130 | 1300200M | 2“ (DN 50) | Swing check valve | METAL SEAT Body in brass. O-ring for upper plug in NBR. O-ring of the side plug in NBR. Plate in brass. Minimum and maximum working temperatures: 0°C, 90°C. Threads: ISO 228 (equivalent to DIN EN ISO 228 and BS EN ISO 228). Available 3/8” through 2” with NBR seat, 3/8” through 4” with metal seat. Available also with NPT thread in the sizes 2”1/2, 3” and 4”.
130 | 1300212M | 2“1/2 (DN 65) | Swing check valve | METAL SEAT Body in brass. O-ring for upper plug in NBR. O-ring of the side plug in NBR. Plate in brass. Minimum and maximum working temperatures: 0°C, 90°C. Threads: ISO 228 (equivalent to DIN EN ISO 228 and BS EN ISO 228). Available 3/8” through 2” with NBR seat, 3/8” through 4” with metal seat. Available also with NPT thread in the sizes 2”1/2, 3” and 4”.
130 | 1300300M | 3“ (DN 80) | Swing check valve | METAL SEAT Body in brass. O-ring for upper plug in NBR. O-ring of the side plug in NBR. Plate in brass. Minimum and maximum working temperatures: 0°C, 90°C. Threads: ISO 228 (equivalent to DIN EN ISO 228 and BS EN ISO 228). Available 3/8” through 2” with NBR seat, 3/8” through 4” with metal seat. Available also with NPT thread in the sizes 2”1/2, 3” and 4”.
130 | 1300400M | 4“ (DN 100) | Swing check valve | METAL SEAT Body in brass. O-ring for upper plug in NBR. O-ring of the side plug in NBR. Plate in brass. Minimum and maximum working temperatures: 0°C, 90°C. Threads: ISO 228 (equivalent to DIN EN ISO 228 and BS EN ISO 228). Available 3/8” through 2” with NBR seat, 3/8” through 4” with metal seat. Available also with NPT thread in the sizes 2”1/2, 3” and 4”.
130 | 1300038G | 3/8“ (DN 10) | Swing check valve | NBR SEAT Body in brass. O-ring for upper plug in NBR. O-ring of the side plug in NBR. Plate in brass. Minimum and maximum working temperatures: 0°C, 90°C. Threads: ISO 228 (equivalent to DIN EN ISO 228 and BS EN ISO 228). Available 3/8” through 2” with NBR seat, 3/8” through 4” with metal seat. Available also with NPT thread in the sizes 2”1/2, 3” and 4”.
130 | 1300012G | 1/2“ (DN 15) | Swing check valve | NBR SEAT Body in brass. O-ring for upper plug in NBR. O-ring of the side plug in NBR. Plate in brass. Minimum and maximum working temperatures: 0°C, 90°C. Threads: ISO 228 (equivalent to DIN EN ISO 228 and BS EN ISO 228). Available 3/8” through 2” with NBR seat, 3/8” through 4” with metal seat. Available also with NPT thread in the sizes 2”1/2, 3” and 4”.
130 | 1300034G | 3/4“ (DN 20) | Swing check valve | NBR SEAT Body in brass. O-ring for upper plug in NBR. O-ring of the side plug in NBR. Plate in brass. Minimum and maximum working temperatures: 0°C, 90°C. Threads: ISO 228 (equivalent to DIN EN ISO 228 and BS EN ISO 228). Available 3/8” through 2” with NBR seat, 3/8” through 4” with metal seat. Available also with NPT thread in the sizes 2”1/2, 3” and 4”.
130 | 1300100G | 1“ (DN 25) | Swing check valve | NBR SEAT Body in brass. O-ring for upper plug in NBR. O-ring of the side plug in NBR. Plate in brass. Minimum and maximum working temperatures: 0°C, 90°C. Threads: ISO 228 (equivalent to DIN EN ISO 228 and BS EN ISO 228). Available 3/8” through 2” with NBR seat, 3/8” through 4” with metal seat. Available also with NPT thread in the sizes 2”1/2, 3” and 4”.
130 | 1300114G | 1“1/4 (DN 32) | Swing check valve | NBR SEAT Body in brass. O-ring for upper plug in NBR. O-ring of the side plug in NBR. Plate in brass. Minimum and maximum working temperatures: 0°C, 90°C. Threads: ISO 228 (equivalent to DIN EN ISO 228 and BS EN ISO 228). Available 3/8” through 2” with NBR seat, 3/8” through 4” with metal seat. Available also with NPT thread in the sizes 2”1/2, 3” and 4”.
130 | 1300112G | 1“1/2 (DN 40) | Swing check valve | NBR SEAT Body in brass. O-ring for upper plug in NBR. O-ring of the side plug in NBR. Plate in brass. Minimum and maximum working temperatures: 0°C, 90°C. Threads: ISO 228 (equivalent to DIN EN ISO 228 and BS EN ISO 228). Available 3/8” through 2” with NBR seat, 3/8” through 4” with metal seat. Available also with NPT thread in the sizes 2”1/2, 3” and 4”.
130 | 1300200G | 2“ (DN 50) | Swing check valve | NBR SEAT Body in brass. O-ring for upper plug in NBR. O-ring of the side plug in NBR. Plate in brass. Minimum and maximum working temperatures: 0°C, 90°C. Threads: ISO 228 (equivalent to DIN EN ISO 228 and BS EN ISO 228). Available 3/8” through 2” with NBR seat, 3/8” through 4” with metal seat. Available also with NPT thread in the sizes 2”1/2, 3” and 4”.
140 | 1400012 | 1/2“ (DN 15) | Foot valve | Body in brass. Strainer in stainless steel. Strainer washer in fibre. Plate in brass. Washer in NBR. Filtration degree: 2400µm. Minimum and maximum working temperatures: 0°C, 90°C. Threads: ISO 228 (equivalent to DIN EN ISO 228 and BS EN ISO 228).
140 | 1400034 | 3/4“ (DN 20) | Foot valve | Body in brass. Strainer in stainless steel. Strainer washer in fibre. Plate in brass. Washer in NBR. Filtration degree: 2400µm. Minimum and maximum working temperatures: 0°C, 90°C. Threads: ISO 228 (equivalent to DIN EN ISO 228 and BS EN ISO 228).
140 | 1400100 | 1“ (DN 25) | Foot valve | Body in brass. Strainer in stainless steel. Strainer washer in fibre. Plate in brass. Washer in NBR. Filtration degree: 2400µm. Minimum and maximum working temperatures: 0°C, 90°C. Threads: ISO 228 (equivalent to DIN EN ISO 228 and BS EN ISO 228).
140 | 1400114 | 1“1/4 (DN 32) | Foot valve | Body in brass. Strainer in stainless steel. Strainer washer in fibre. Plate in brass. Washer in NBR. Filtration degree: 2400µm. Minimum and maximum working temperatures: 0°C, 90°C. Threads: ISO 228 (equivalent to DIN EN ISO 228 and BS EN ISO 228).
140 | 1400112 | 1“1/2 (DN 40) | Foot valve | Body in brass. Strainer in stainless steel. Strainer washer in fibre. Plate in brass. Washer in NBR. Filtration degree: 2400µm. Minimum and maximum working temperatures: 0°C, 90°C. Threads: ISO 228 (equivalent to DIN EN ISO 228 and BS EN ISO 228).
140 | 1400200 | 2“ (DN 50) | Foot valve | Body in brass. Strainer in stainless steel. Strainer washer in fibre. Plate in brass. Washer in NBR. Filtration degree: 2400µm. Minimum and maximum working temperatures: 0°C, 90°C. Threads: ISO 228 (equivalent to DIN EN ISO 228 and BS EN ISO 228).
140 | 1400212 | 2“1/2 (DN 65) | Foot valve | Body in brass. Strainer in stainless steel. Strainer washer in fibre. Plate in brass. Washer in NBR. Filtration degree: 2400µm. Minimum and maximum working temperatures: 0°C, 90°C. Threads: ISO 228 (equivalent to DIN EN ISO 228 and BS EN ISO 228).
140 | 1400300 | 3“ (DN 80) | Foot valve | Body in brass. Strainer in stainless steel. Strainer washer in fibre. Plate in brass. Washer in NBR. Filtration degree: 2400µm. Minimum and maximum working temperatures: 0°C, 90°C. Threads: ISO 228 (equivalent to DIN EN ISO 228 and BS EN ISO 228).
140 | 1400400 | 4“ (DN 100) | Foot valve | Body in brass. Strainer in stainless steel. Strainer washer in fibre. Plate in brass. Washer in NBR. Filtration degree: 2400µm. Minimum and maximum working temperatures: 0°C, 90°C. Threads: ISO 228 (equivalent to DIN EN ISO 228 and BS EN ISO 228).
376 | 376B014 | 1/4“ (DN 8) | Green DVGW ball valve, full flow | Ecological ball valves in compliance with the new European regulation for drinkable water. Approved in accordance with standard EN 13828 and Code of Practice DVGW W 570 for the distribution of water intended for human consumption. Equipped with a ball designed to avoid the stagnation of water and eventual proliferation of bacteria inside the valve. Female/female threads. Flat lever handle in lined steel. Body in nickel-plated brass. Minimum and maximum working temperatures: -20°C, 150°C in absence of steam. Female threads: ISO 7/1 Rp parallel (equivalent to DIN EN 10226-1 and BS EN 10226-1).
376 | 376B038 | 3/8“ (DN 10) | Green DVGW ball valve, full flow | Ecological ball valves in compliance with the new European regulation for drinkable water. Approved in accordance with standard EN 13828 and Code of Practice DVGW W 570 for the distribution of water intended for human consumption. Equipped with a ball designed to avoid the stagnation of water and eventual proliferation of bacteria inside the valve. Female/female threads. Flat lever handle in lined steel. Body in nickel-plated brass. Minimum and maximum working temperatures: -20°C, 150°C in absence of steam. Female threads: ISO 7/1 Rp parallel (equivalent to DIN EN 10226-1 and BS EN 10226-1).
376 | 376B012 | 1/2“ (DN 15) | Green DVGW ball valve, full flow | Ecological ball valves in compliance with the new European regulation for drinkable water. Approved in accordance with standard EN 13828 and Code of Practice DVGW W 570 for the distribution of water intended for human consumption. Equipped with a ball designed to avoid the stagnation of water and eventual proliferation of bacteria inside the valve. Female/female threads. Flat lever handle in lined steel. Body in nickel-plated brass. Minimum and maximum working temperatures: -20°C, 150°C in absence of steam. Female threads: ISO 7/1 Rp parallel (equivalent to DIN EN 10226-1 and BS EN 10226-1).
376 | 376B034 | 3/4“ (DN 20) | Green DVGW ball valve, full flow | Ecological ball valves in compliance with the new European regulation for drinkable water. Approved in accordance with standard EN 13828 and Code of Practice DVGW W 570 for the distribution of water intended for human consumption. Equipped with a ball designed to avoid the stagnation of water and eventual proliferation of bacteria inside the valve. Female/female threads. Flat lever handle in lined steel. Body in nickel-plated brass. Minimum and maximum working temperatures: -20°C, 150°C in absence of steam. Female threads: ISO 7/1 Rp parallel (equivalent to DIN EN 10226-1 and BS EN 10226-1).
376 | 376B100 | 1“ (DN 25) | Green DVGW ball valve, full flow | Ecological ball valves in compliance with the new European regulation for drinkable water. Approved in accordance with standard EN 13828 and Code of Practice DVGW W 570 for the distribution of water intended for human consumption. Equipped with a ball designed to avoid the stagnation of water and eventual proliferation of bacteria inside the valve. Female/female threads. Flat lever handle in lined steel. Body in nickel-plated brass. Minimum and maximum working temperatures: -20°C, 150°C in absence of steam. Female threads: ISO 7/1 Rp parallel (equivalent to DIN EN 10226-1 and BS EN 10226-1).
376 | 376B114 | 1“1/4 (DN 32) | Green DVGW ball valve, full flow | Ecological ball valves in compliance with the new European regulation for drinkable water. Approved in accordance with standard EN 13828 and Code of Practice DVGW W 570 for the distribution of water intended for human consumption. Equipped with a ball designed to avoid the stagnation of water and eventual proliferation of bacteria inside the valve. Female/female threads. Flat lever handle in lined steel. Body in nickel-plated brass. Minimum and maximum working temperatures: -20°C, 150°C in absence of steam. Female threads: ISO 7/1 Rp parallel (equivalent to DIN EN 10226-1 and BS EN 10226-1).
376 | 376B112 | 1“1/2 (DN 40) | Green DVGW ball valve, full flow | Ecological ball valves in compliance with the new European regulation for drinkable water. Approved in accordance with standard EN 13828 and Code of Practice DVGW W 570 for the distribution of water intended for human consumption. Equipped with a ball designed to avoid the stagnation of water and eventual proliferation of bacteria inside the valve. Female/female threads. Flat lever handle in lined steel. Body in nickel-plated brass. Minimum and maximum working temperatures: -20°C, 150°C in absence of steam. Female threads: ISO 7/1 Rp parallel (equivalent to DIN EN 10226-1 and BS EN 10226-1).
376 | 376B200 | 2“ (DN 50) | Green DVGW ball valve, full flow | Ecological ball valves in compliance with the new European regulation for drinkable water. Approved in accordance with standard EN 13828 and Code of Practice DVGW W 570 for the distribution of water intended for human consumption. Equipped with a ball designed to avoid the stagnation of water and eventual proliferation of bacteria inside the valve. Female/female threads. Flat lever handle in lined steel. Body in nickel-plated brass. Minimum and maximum working temperatures: -20°C, 150°C in absence of steam. Female threads: ISO 7/1 Rp parallel (equivalent to DIN EN 10226-1 and BS EN 10226-1).
377 | 377B014 | 1/4“ (DN 8) | Green DVGW ball valve, full flow | Ecological ball valves in compliance with the new European regulation for drinkable water. Approved in accordance with standard EN 13828 and Code of Practice DVGW W 570 for the distribution of water intended for human consumption. Equipped with a ball designed to avoid the stagnation of water and eventual proliferation of bacteria inside the valve. Male/female threads. Flat lever handle in lined steel. Body in nickel-plated brass. Minimum and maximum working temperatures: -20°C, 150°C in absence of steam. Female threads: ISO 7/1 Rp parallel (equivalent to DIN EN 10226-1 and BS EN 10226-1). Male threads ISO 7/1 R taper (equivalent to DIN EN 10226-1 and BS EN 10226-1).
377 | 377B038 | 3/8“ (DN 10) | Green DVGW ball valve, full flow | Ecological ball valves in compliance with the new European regulation for drinkable water. Approved in accordance with standard EN 13828 and Code of Practice DVGW W 570 for the distribution of water intended for human consumption. Equipped with a ball designed to avoid the stagnation of water and eventual proliferation of bacteria inside the valve. Male/female threads. Flat lever handle in lined steel. Body in nickel-plated brass. Minimum and maximum working temperatures: -20°C, 150°C in absence of steam. Female threads: ISO 7/1 Rp parallel (equivalent to DIN EN 10226-1 and BS EN 10226-1). Male threads ISO 7/1 R taper (equivalent to DIN EN 10226-1 and BS EN 10226-1).
377 | 377B012 | 1/2“ (DN 15) | Green DVGW ball valve, full flow | Ecological ball valves in compliance with the new European regulation for drinkable water. Approved in accordance with standard EN 13828 and Code of Practice DVGW W 570 for the distribution of water intended for human consumption. Equipped with a ball designed to avoid the stagnation of water and eventual proliferation of bacteria inside the valve. Male/female threads. Flat lever handle in lined steel. Body in nickel-plated brass. Minimum and maximum working temperatures: -20°C, 150°C in absence of steam. Female threads: ISO 7/1 Rp parallel (equivalent to DIN EN 10226-1 and BS EN 10226-1). Male threads ISO 7/1 R taper (equivalent to DIN EN 10226-1 and BS EN 10226-1).
377 | 377B034 | 3/4“ (DN 20) | Green DVGW ball valve, full flow | Ecological ball valves in compliance with the new European regulation for drinkable water. Approved in accordance with standard EN 13828 and Code of Practice DVGW W 570 for the distribution of water intended for human consumption. Equipped with a ball designed to avoid the stagnation of water and eventual proliferation of bacteria inside the valve. Male/female threads. Flat lever handle in lined steel. Body in nickel-plated brass. Minimum and maximum working temperatures: -20°C, 150°C in absence of steam. Female threads: ISO 7/1 Rp parallel (equivalent to DIN EN 10226-1 and BS EN 10226-1). Male threads ISO 7/1 R taper (equivalent to DIN EN 10226-1 and BS EN 10226-1).
377 | 377B100 | 1“ (DN 25) | Green DVGW ball valve, full flow | Ecological ball valves in compliance with the new European regulation for drinkable water. Approved in accordance with standard EN 13828 and Code of Practice DVGW W 570 for the distribution of water intended for human consumption. Equipped with a ball designed to avoid the stagnation of water and eventual proliferation of bacteria inside the valve. Male/female threads. Flat lever handle in lined steel. Body in nickel-plated brass. Minimum and maximum working temperatures: -20°C, 150°C in absence of steam. Female threads: ISO 7/1 Rp parallel (equivalent to DIN EN 10226-1 and BS EN 10226-1). Male threads ISO 7/1 R taper (equivalent to DIN EN 10226-1 and BS EN 10226-1).
377 | 377B114 | 1“1/4 (DN 32) | Green DVGW ball valve, full flow | Ecological ball valves in compliance with the new European regulation for drinkable water. Approved in accordance with standard EN 13828 and Code of Practice DVGW W 570 for the distribution of water intended for human consumption. Equipped with a ball designed to avoid the stagnation of water and eventual proliferation of bacteria inside the valve. Male/female threads. Flat lever handle in lined steel. Body in nickel-plated brass. Minimum and maximum working temperatures: -20°C, 150°C in absence of steam. Female threads: ISO 7/1 Rp parallel (equivalent to DIN EN 10226-1 and BS EN 10226-1). Male threads ISO 7/1 R taper (equivalent to DIN EN 10226-1 and BS EN 10226-1).
377 | 377B112 | 1“1/2 (DN 40) | Green DVGW ball valve, full flow | Ecological ball valves in compliance with the new European regulation for drinkable water. Approved in accordance with standard EN 13828 and Code of Practice DVGW W 570 for the distribution of water intended for human consumption. Equipped with a ball designed to avoid the stagnation of water and eventual proliferation of bacteria inside the valve. Male/female threads. Flat lever handle in lined steel. Body in nickel-plated brass. Minimum and maximum working temperatures: -20°C, 150°C in absence of steam. Female threads: ISO 7/1 Rp parallel (equivalent to DIN EN 10226-1 and BS EN 10226-1). Male threads ISO 7/1 R taper (equivalent to DIN EN 10226-1 and BS EN 10226-1).
377 | 377B200 | 2“ (DN 50) | Green DVGW ball valve, full flow | Ecological ball valves in compliance with the new European regulation for drinkable water. Approved in accordance with standard EN 13828 and Code of Practice DVGW W 570 for the distribution of water intended for human consumption. Equipped with a ball designed to avoid the stagnation of water and eventual proliferation of bacteria inside the valve. Male/female threads. Flat lever handle in lined steel. Body in nickel-plated brass. Minimum and maximum working temperatures: -20°C, 150°C in absence of steam. Female threads: ISO 7/1 Rp parallel (equivalent to DIN EN 10226-1 and BS EN 10226-1). Male threads ISO 7/1 R taper (equivalent to DIN EN 10226-1 and BS EN 10226-1).
378 | 378B014 | 1/4“ (DN 8) | Green DVGW ball valve, full flow | Ecological ball valves in compliance with the new European regulation for drinkable water. Approved in accordance with standard EN 13828 and Code of Practice DVGW W 570 for the distribution of water intended for human consumption. Equipped with a ball designed to avoid the stagnation of water and eventual proliferation of bacteria inside the valve. Female/female threads. T handle in aluminium. Body in nickel-plated brass. Minimum and maximum working temperatures: -20°C, 150°C in absence of steam. Female threads: ISO 7/1 Rp parallel (equivalent to DIN EN 10226-1 and BS EN 10226-1).
378 | 378B038 | 3/8“ (DN 10) | Green DVGW ball valve, full flow | Ecological ball valves in compliance with the new European regulation for drinkable water. Approved in accordance with standard EN 13828 and Code of Practice DVGW W 570 for the distribution of water intended for human consumption. Equipped with a ball designed to avoid the stagnation of water and eventual proliferation of bacteria inside the valve. Female/female threads. T handle in aluminium. Body in nickel-plated brass. Minimum and maximum working temperatures: -20°C, 150°C in absence of steam. Female threads: ISO 7/1 Rp parallel (equivalent to DIN EN 10226-1 and BS EN 10226-1).
378 | 378B012 | 1/2“ (DN 15) | Green DVGW ball valve, full flow | Ecological ball valves in compliance with the new European regulation for drinkable water. Approved in accordance with standard EN 13828 and Code of Practice DVGW W 570 for the distribution of water intended for human consumption. Equipped with a ball designed to avoid the stagnation of water and eventual proliferation of bacteria inside the valve. Female/female threads. T handle in aluminium. Body in nickel-plated brass. Minimum and maximum working temperatures: -20°C, 150°C in absence of steam. Female threads: ISO 7/1 Rp parallel (equivalent to DIN EN 10226-1 and BS EN 10226-1).
378 | 378B034 | 3/4“ (DN 20) | Green DVGW ball valve, full flow | Ecological ball valves in compliance with the new European regulation for drinkable water. Approved in accordance with standard EN 13828 and Code of Practice DVGW W 570 for the distribution of water intended for human consumption. Equipped with a ball designed to avoid the stagnation of water and eventual proliferation of bacteria inside the valve. Female/female threads. T handle in aluminium. Body in nickel-plated brass. Minimum and maximum working temperatures: -20°C, 150°C in absence of steam. Female threads: ISO 7/1 Rp parallel (equivalent to DIN EN 10226-1 and BS EN 10226-1).
378 | 378B100 | 1“ (DN 25) | Green DVGW ball valve, full flow | Ecological ball valves in compliance with the new European regulation for drinkable water. Approved in accordance with standard EN 13828 and Code of Practice DVGW W 570 for the distribution of water intended for human consumption. Equipped with a ball designed to avoid the stagnation of water and eventual proliferation of bacteria inside the valve. Female/female threads. T handle in aluminium. Body in nickel-plated brass. Minimum and maximum working temperatures: -20°C, 150°C in absence of steam. Female threads: ISO 7/1 Rp parallel (equivalent to DIN EN 10226-1 and BS EN 10226-1).
379 | 379B014 | 1/4“ (DN 8) | Green DVGW ball valve, full flow | Ecological ball valves in compliance with the new European regulation for drinkable water. Approved in accordance with standard EN 13828 and Code of Practice DVGW W 570 for the distribution of water intended for human consumption. Equipped with a ball designed to avoid the stagnation of water and eventual proliferation of bacteria inside the valve. Male/female threads. T handle in aluminium. Body in nickel-plated brass. Minimum and maximum working temperatures: -20°C, 150°C in absence of steam. Female threads: ISO 7/1 Rp parallel (equivalent to DIN EN 10226-1 and BS EN 10226-1). Male threads ISO 7/1 R taper (equivalent to DIN EN 10226-1 and BS EN 10226-1).
379 | 379B038 | 3/8“ (DN 10) | Green DVGW ball valve, full flow | Ecological ball valves in compliance with the new European regulation for drinkable water. Approved in accordance with standard EN 13828 and Code of Practice DVGW W 570 for the distribution of water intended for human consumption. Equipped with a ball designed to avoid the stagnation of water and eventual proliferation of bacteria inside the valve. Male/female threads. T handle in aluminium. Body in nickel-plated brass. Minimum and maximum working temperatures: -20°C, 150°C in absence of steam. Female threads: ISO 7/1 Rp parallel (equivalent to DIN EN 10226-1 and BS EN 10226-1). Male threads ISO 7/1 R taper (equivalent to DIN EN 10226-1 and BS EN 10226-1).
379 | 379B012 | 1/2“ (DN 15) | Green DVGW ball valve, full flow | Ecological ball valves in compliance with the new European regulation for drinkable water. Approved in accordance with standard EN 13828 and Code of Practice DVGW W 570 for the distribution of water intended for human consumption. Equipped with a ball designed to avoid the stagnation of water and eventual proliferation of bacteria inside the valve. Male/female threads. T handle in aluminium. Body in nickel-plated brass. Minimum and maximum working temperatures: -20°C, 150°C in absence of steam. Female threads: ISO 7/1 Rp parallel (equivalent to DIN EN 10226-1 and BS EN 10226-1). Male threads ISO 7/1 R taper (equivalent to DIN EN 10226-1 and BS EN 10226-1).
379 | 379B034 | 3/4“ (DN 20) | Green DVGW ball valve, full flow | Ecological ball valves in compliance with the new European regulation for drinkable water. Approved in accordance with standard EN 13828 and Code of Practice DVGW W 570 for the distribution of water intended for human consumption. Equipped with a ball designed to avoid the stagnation of water and eventual proliferation of bacteria inside the valve. Male/female threads. T handle in aluminium. Body in nickel-plated brass. Minimum and maximum working temperatures: -20°C, 150°C in absence of steam. Female threads: ISO 7/1 Rp parallel (equivalent to DIN EN 10226-1 and BS EN 10226-1). Male threads ISO 7/1 R taper (equivalent to DIN EN 10226-1 and BS EN 10226-1).
379 | 379B100 | 1“ (DN 25) | Green DVGW ball valve, full flow | Ecological ball valves in compliance with the new European regulation for drinkable water. Approved in accordance with standard EN 13828 and Code of Practice DVGW W 570 for the distribution of water intended for human consumption. Equipped with a ball designed to avoid the stagnation of water and eventual proliferation of bacteria inside the valve. Male/female threads. T handle in aluminium. Body in nickel-plated brass. Minimum and maximum working temperatures: -20°C, 150°C in absence of steam. Female threads: ISO 7/1 Rp parallel (equivalent to DIN EN 10226-1 and BS EN 10226-1). Male threads ISO 7/1 R taper (equivalent to DIN EN 10226-1 and BS EN 10226-1).
290P | 2900014P | 1/4“ (DN 8) | Ideal DVGW ball valve, full flow | Ecological ball valves in compliance with the new European regulation for drinkable water. Approved in accordance with standard EN 13828 and Code of Practice DVGW W 570 for the distribution of water intended for human consumption. Equipped with a ball designed to avoid the stagnation of water and eventual proliferation of bacteria inside the valve. Female/female threads. Flat lever handle in lined steel. Body in nickel-plated brass. Minimum and maximum working temperatures: -20°C, 150°C in absence of steam. Threads: ISO 228 (equivalent to DIN EN ISO 228 and BS EN ISO 228).
290P | 2900038P | 3/8“ (DN 10) | Ideal DVGW ball valve, full flow | Ecological ball valves in compliance with the new European regulation for drinkable water. Approved in accordance with standard EN 13828 and Code of Practice DVGW W 570 for the distribution of water intended for human consumption. Equipped with a ball designed to avoid the stagnation of water and eventual proliferation of bacteria inside the valve. Female/female threads. Flat lever handle in lined steel. Body in nickel-plated brass. Minimum and maximum working temperatures: -20°C, 150°C in absence of steam. Threads: ISO 228 (equivalent to DIN EN ISO 228 and BS EN ISO 228).
290P | 2900012P | 1/2“ (DN 15) | Ideal DVGW ball valve, full flow | Ecological ball valves in compliance with the new European regulation for drinkable water. Approved in accordance with standard EN 13828 and Code of Practice DVGW W 570 for the distribution of water intended for human consumption. Equipped with a ball designed to avoid the stagnation of water and eventual proliferation of bacteria inside the valve. Female/female threads. Flat lever handle in lined steel. Body in nickel-plated brass. Minimum and maximum working temperatures: -20°C, 150°C in absence of steam. Threads: ISO 228 (equivalent to DIN EN ISO 228 and BS EN ISO 228).
290P | 2900034P | 3/4“ (DN 20) | Ideal DVGW ball valve, full flow | Ecological ball valves in compliance with the new European regulation for drinkable water. Approved in accordance with standard EN 13828 and Code of Practice DVGW W 570 for the distribution of water intended for human consumption. Equipped with a ball designed to avoid the stagnation of water and eventual proliferation of bacteria inside the valve. Female/female threads. Flat lever handle in lined steel. Body in nickel-plated brass. Minimum and maximum working temperatures: -20°C, 150°C in absence of steam. Threads: ISO 228 (equivalent to DIN EN ISO 228 and BS EN ISO 228).
290P | 2900100P | 1“ (DN 25) | Ideal DVGW ball valve, full flow | Ecological ball valves in compliance with the new European regulation for drinkable water. Approved in accordance with standard EN 13828 and Code of Practice DVGW W 570 for the distribution of water intended for human consumption. Equipped with a ball designed to avoid the stagnation of water and eventual proliferation of bacteria inside the valve. Female/female threads. Flat lever handle in lined steel. Body in nickel-plated brass. Minimum and maximum working temperatures: -20°C, 150°C in absence of steam. Threads: ISO 228 (equivalent to DIN EN ISO 228 and BS EN ISO 228).
290P | 2900114P | 1“1/4 (DN 32) | Ideal DVGW ball valve, full flow | Ecological ball valves in compliance with the new European regulation for drinkable water. Approved in accordance with standard EN 13828 and Code of Practice DVGW W 570 for the distribution of water intended for human consumption. Equipped with a ball designed to avoid the stagnation of water and eventual proliferation of bacteria inside the valve. Female/female threads. Flat lever handle in lined steel. Body in nickel-plated brass. Minimum and maximum working temperatures: -20°C, 150°C in absence of steam. Threads: ISO 228 (equivalent to DIN EN ISO 228 and BS EN ISO 228).
290P | 2900112P | 1“1/2 (DN 40) | Ideal DVGW ball valve, full flow | Ecological ball valves in compliance with the new European regulation for drinkable water. Approved in accordance with standard EN 13828 and Code of Practice DVGW W 570 for the distribution of water intended for human consumption. Equipped with a ball designed to avoid the stagnation of water and eventual proliferation of bacteria inside the valve. Female/female threads. Flat lever handle in lined steel. Body in nickel-plated brass. Minimum and maximum working temperatures: -20°C, 150°C in absence of steam. Threads: ISO 228 (equivalent to DIN EN ISO 228 and BS EN ISO 228).
290P | 2900200P | 2“ (DN 50) | Ideal DVGW ball valve, full flow | Ecological ball valves in compliance with the new European regulation for drinkable water. Approved in accordance with standard EN 13828 and Code of Practice DVGW W 570 for the distribution of water intended for human consumption. Equipped with a ball designed to avoid the stagnation of water and eventual proliferation of bacteria inside the valve. Female/female threads. Flat lever handle in lined steel. Body in nickel-plated brass. Minimum and maximum working temperatures: -20°C, 150°C in absence of steam. Threads: ISO 228 (equivalent to DIN EN ISO 228 and BS EN ISO 228).
291P | 2910014P | 1/4“ (DN 8) | Ideal DVGW ball valve, full flow | Ecological ball valves in compliance with the new European regulation for drinkable water. Approved in accordance with standard EN 13828 and Code of Practice DVGW W 570 for the distribution of water intended for human consumption. Equipped with a ball designed to avoid the stagnation of water and eventual proliferation of bacteria inside the valve. Male/female threads. Flat lever handle in lined steel. Body in nickel-plated brass. Minimum and maximum working temperatures: -20°C, 150°C in absence of steam. Threads: ISO 228 (equivalent to DIN EN ISO 228 and BS EN ISO 228).
291P | 2910038P | 3/8“ (DN 10) | Ideal DVGW ball valve, full flow | Ecological ball valves in compliance with the new European regulation for drinkable water. Approved in accordance with standard EN 13828 and Code of Practice DVGW W 570 for the distribution of water intended for human consumption. Equipped with a ball designed to avoid the stagnation of water and eventual proliferation of bacteria inside the valve. Male/female threads. Flat lever handle in lined steel. Body in nickel-plated brass. Minimum and maximum working temperatures: -20°C, 150°C in absence of steam. Threads: ISO 228 (equivalent to DIN EN ISO 228 and BS EN ISO 228).
291P | 2910012P | 1/2“ (DN 15) | Ideal DVGW ball valve, full flow | Ecological ball valves in compliance with the new European regulation for drinkable water. Approved in accordance with standard EN 13828 and Code of Practice DVGW W 570 for the distribution of water intended for human consumption. Equipped with a ball designed to avoid the stagnation of water and eventual proliferation of bacteria inside the valve. Male/female threads. Flat lever handle in lined steel. Body in nickel-plated brass. Minimum and maximum working temperatures: -20°C, 150°C in absence of steam. Threads: ISO 228 (equivalent to DIN EN ISO 228 and BS EN ISO 228).
291P | 2910034P | 3/4“ (DN 20) | Ideal DVGW ball valve, full flow | Ecological ball valves in compliance with the new European regulation for drinkable water. Approved in accordance with standard EN 13828 and Code of Practice DVGW W 570 for the distribution of water intended for human consumption. Equipped with a ball designed to avoid the stagnation of water and eventual proliferation of bacteria inside the valve. Male/female threads. Flat lever handle in lined steel. Body in nickel-plated brass. Minimum and maximum working temperatures: -20°C, 150°C in absence of steam. Threads: ISO 228 (equivalent to DIN EN ISO 228 and BS EN ISO 228).
291P | 2910100P | 1“ (DN 25) | Ideal DVGW ball valve, full flow | Ecological ball valves in compliance with the new European regulation for drinkable water. Approved in accordance with standard EN 13828 and Code of Practice DVGW W 570 for the distribution of water intended for human consumption. Equipped with a ball designed to avoid the stagnation of water and eventual proliferation of bacteria inside the valve. Male/female threads. Flat lever handle in lined steel. Body in nickel-plated brass. Minimum and maximum working temperatures: -20°C, 150°C in absence of steam. Threads: ISO 228 (equivalent to DIN EN ISO 228 and BS EN ISO 228).
291P | 2910114P | 1“1/4 (DN 32) | Ideal DVGW ball valve, full flow | Ecological ball valves in compliance with the new European regulation for drinkable water. Approved in accordance with standard EN 13828 and Code of Practice DVGW W 570 for the distribution of water intended for human consumption. Equipped with a ball designed to avoid the stagnation of water and eventual proliferation of bacteria inside the valve. Male/female threads. Flat lever handle in lined steel. Body in nickel-plated brass. Minimum and maximum working temperatures: -20°C, 150°C in absence of steam. Threads: ISO 228 (equivalent to DIN EN ISO 228 and BS EN ISO 228).
291P | 2910112P | 1“1/2 (DN 40) | Ideal DVGW ball valve, full flow | Ecological ball valves in compliance with the new European regulation for drinkable water. Approved in accordance with standard EN 13828 and Code of Practice DVGW W 570 for the distribution of water intended for human consumption. Equipped with a ball designed to avoid the stagnation of water and eventual proliferation of bacteria inside the valve. Male/female threads. Flat lever handle in lined steel. Body in nickel-plated brass. Minimum and maximum working temperatures: -20°C, 150°C in absence of steam. Threads: ISO 228 (equivalent to DIN EN ISO 228 and BS EN ISO 228).
291P | 2910200P | 2“ (DN 50) | Ideal DVGW ball valve, full flow | Ecological ball valves in compliance with the new European regulation for drinkable water. Approved in accordance with standard EN 13828 and Code of Practice DVGW W 570 for the distribution of water intended for human consumption. Equipped with a ball designed to avoid the stagnation of water and eventual proliferation of bacteria inside the valve. Male/female threads. Flat lever handle in lined steel. Body in nickel-plated brass. Minimum and maximum working temperatures: -20°C, 150°C in absence of steam. Threads: ISO 228 (equivalent to DIN EN ISO 228 and BS EN ISO 228).
292P | 2920014P | 1/4“ (DN 8) | Ideal DVGW ball valve, full flow | Ecological ball valves in compliance with the new European regulation for drinkable water. Approved in accordance with standard EN 13828 and Code of Practice DVGW W 570 for the distribution of water intended for human consumption. Equipped with a ball designed to avoid the stagnation of water and eventual proliferation of bacteria inside the valve. Female/female threads. T handle in aluminium. Body in nickel-plated brass. Minimum and maximum working temperatures: -20°C, 150°C in absence of steam. Threads: ISO 228 (equivalent to DIN EN ISO 228 and BS EN ISO 228).
292P | 2920038P | 3/8“ (DN 10) | Ideal DVGW ball valve, full flow | Ecological ball valves in compliance with the new European regulation for drinkable water. Approved in accordance with standard EN 13828 and Code of Practice DVGW W 570 for the distribution of water intended for human consumption. Equipped with a ball designed to avoid the stagnation of water and eventual proliferation of bacteria inside the valve. Female/female threads. T handle in aluminium. Body in nickel-plated brass. Minimum and maximum working temperatures: -20°C, 150°C in absence of steam. Threads: ISO 228 (equivalent to DIN EN ISO 228 and BS EN ISO 228).
292P | 2920012P | 1/2“ (DN 15) | Ideal DVGW ball valve, full flow | Ecological ball valves in compliance with the new European regulation for drinkable water. Approved in accordance with standard EN 13828 and Code of Practice DVGW W 570 for the distribution of water intended for human consumption. Equipped with a ball designed to avoid the stagnation of water and eventual proliferation of bacteria inside the valve. Female/female threads. T handle in aluminium. Body in nickel-plated brass. Minimum and maximum working temperatures: -20°C, 150°C in absence of steam. Threads: ISO 228 (equivalent to DIN EN ISO 228 and BS EN ISO 228).
292P | 2920034P | 3/4“ (DN 20) | Ideal DVGW ball valve, full flow | Ecological ball valves in compliance with the new European regulation for drinkable water. Approved in accordance with standard EN 13828 and Code of Practice DVGW W 570 for the distribution of water intended for human consumption. Equipped with a ball designed to avoid the stagnation of water and eventual proliferation of bacteria inside the valve. Female/female threads. T handle in aluminium. Body in nickel-plated brass. Minimum and maximum working temperatures: -20°C, 150°C in absence of steam. Threads: ISO 228 (equivalent to DIN EN ISO 228 and BS EN ISO 228).
292P | 2920100P | 1“ (DN 25) | Ideal DVGW ball valve, full flow | Ecological ball valves in compliance with the new European regulation for drinkable water. Approved in accordance with standard EN 13828 and Code of Practice DVGW W 570 for the distribution of water intended for human consumption. Equipped with a ball designed to avoid the stagnation of water and eventual proliferation of bacteria inside the valve. Female/female threads. T handle in aluminium. Body in nickel-plated brass. Minimum and maximum working temperatures: -20°C, 150°C in absence of steam. Threads: ISO 228 (equivalent to DIN EN ISO 228 and BS EN ISO 228).
293P | 2930014P | 1/4“ (DN 8) | Ideal DVGW ball valve, full flow | Ecological ball valves in compliance with the new European regulation for drinkable water. Approved in accordance with standard EN 13828 and Code of Practice DVGW W 570 for the distribution of water intended for human consumption. Equipped with a ball designed to avoid the stagnation of water and eventual proliferation of bacteria inside the valve. Male/female threads. T handle in aluminium. Body in nickel-plated brass. Minimum and maximum working temperatures: -20°C, 150°C in absence of steam. Threads: ISO 228 (equivalent to DIN EN ISO 228 and BS EN ISO 228).
293P | 2930038P | 3/8“ (DN 10) | Ideal DVGW ball valve, full flow | Ecological ball valves in compliance with the new European regulation for drinkable water. Approved in accordance with standard EN 13828 and Code of Practice DVGW W 570 for the distribution of water intended for human consumption. Equipped with a ball designed to avoid the stagnation of water and eventual proliferation of bacteria inside the valve. Male/female threads. T handle in aluminium. Body in nickel-plated brass. Minimum and maximum working temperatures: -20°C, 150°C in absence of steam. Threads: ISO 228 (equivalent to DIN EN ISO 228 and BS EN ISO 228).
293P | 2930012P | 1/2“ (DN 15) | Ideal DVGW ball valve, full flow | Ecological ball valves in compliance with the new European regulation for drinkable water. Approved in accordance with standard EN 13828 and Code of Practice DVGW W 570 for the distribution of water intended for human consumption. Equipped with a ball designed to avoid the stagnation of water and eventual proliferation of bacteria inside the valve. Male/female threads. T handle in aluminium. Body in nickel-plated brass. Minimum and maximum working temperatures: -20°C, 150°C in absence of steam. Threads: ISO 228 (equivalent to DIN EN ISO 228 and BS EN ISO 228).
293P | 2930034P | 3/4“ (DN 20) | Ideal DVGW ball valve, full flow | Ecological ball valves in compliance with the new European regulation for drinkable water. Approved in accordance with standard EN 13828 and Code of Practice DVGW W 570 for the distribution of water intended for human consumption. Equipped with a ball designed to avoid the stagnation of water and eventual proliferation of bacteria inside the valve. Male/female threads. T handle in aluminium. Body in nickel-plated brass. Minimum and maximum working temperatures: -20°C, 150°C in absence of steam. Threads: ISO 228 (equivalent to DIN EN ISO 228 and BS EN ISO 228).
293P | 2930100P | 1“ (DN 25) | Ideal DVGW ball valve, full flow | Ecological ball valves in compliance with the new European regulation for drinkable water. Approved in accordance with standard EN 13828 and Code of Practice DVGW W 570 for the distribution of water intended for human consumption. Equipped with a ball designed to avoid the stagnation of water and eventual proliferation of bacteria inside the valve. Male/female threads. T handle in aluminium. Body in nickel-plated brass. Minimum and maximum working temperatures: -20°C, 150°C in absence of steam. Threads: ISO 228 (equivalent to DIN EN ISO 228 and BS EN ISO 228).
076 | 076B014 | 1/4“ (DN 8) | Madrid ball valve, full flow | Suitable for domestic water services, heating and air-conditioning plants, compressed air systems. Female/female threads. Lever handle in steel (aluminium in the sizes 2”1/2, 3” and 4”). Body in nickel-plated brass. Minimum and maximum working temperatures: -20°C, 150°C in absence of steam. Female threads: - ISO 7/1 Rp parallel (equivalent to DIN EN 10226-1 and BS EN 10226-1) sizes 1/4” through 2”. - ISO228 (equivalent to DIN EN ISO 228 and BS EN ISO 228) sizes 2”1/2, 3” and 4”
076 | 076B038 | 3/8“ (DN 10) | Madrid ball valve, full flow | Suitable for domestic water services, heating and air-conditioning plants, compressed air systems. Female/female threads. Lever handle in steel (aluminium in the sizes 2”1/2, 3” and 4”). Body in nickel-plated brass. Minimum and maximum working temperatures: -20°C, 150°C in absence of steam. Female threads: - ISO 7/1 Rp parallel (equivalent to DIN EN 10226-1 and BS EN 10226-1) sizes 1/4” through 2”. - ISO228 (equivalent to DIN EN ISO 228 and BS EN ISO 228) sizes 2”1/2, 3” and 4”
076 | 076B012 | 1/2“ (DN 15) | Madrid ball valve, full flow | Suitable for domestic water services, heating and air-conditioning plants, compressed air systems. Female/female threads. Lever handle in steel (aluminium in the sizes 2”1/2, 3” and 4”). Body in nickel-plated brass. Minimum and maximum working temperatures: -20°C, 150°C in absence of steam. Female threads: - ISO 7/1 Rp parallel (equivalent to DIN EN 10226-1 and BS EN 10226-1) sizes 1/4” through 2”. - ISO228 (equivalent to DIN EN ISO 228 and BS EN ISO 228) sizes 2”1/2, 3” and 4”
076 | 076B034 | 3/4“ (DN 20) | Madrid ball valve, full flow | Suitable for domestic water services, heating and air-conditioning plants, compressed air systems. Female/female threads. Lever handle in steel (aluminium in the sizes 2”1/2, 3” and 4”). Body in nickel-plated brass. Minimum and maximum working temperatures: -20°C, 150°C in absence of steam. Female threads: - ISO 7/1 Rp parallel (equivalent to DIN EN 10226-1 and BS EN 10226-1) sizes 1/4” through 2”. - ISO228 (equivalent to DIN EN ISO 228 and BS EN ISO 228) sizes 2”1/2, 3” and 4”
076 | 076B100 | 1“ (DN 25) | Madrid ball valve, full flow | Suitable for domestic water services, heating and air-conditioning plants, compressed air systems. Female/female threads. Lever handle in steel (aluminium in the sizes 2”1/2, 3” and 4”). Body in nickel-plated brass. Minimum and maximum working temperatures: -20°C, 150°C in absence of steam. Female threads: - ISO 7/1 Rp parallel (equivalent to DIN EN 10226-1 and BS EN 10226-1) sizes 1/4” through 2”. - ISO228 (equivalent to DIN EN ISO 228 and BS EN ISO 228) sizes 2”1/2, 3” and 4”
076 | 076B114 | 1“1/4 (DN 32) | Madrid ball valve, full flow | Suitable for domestic water services, heating and air-conditioning plants, compressed air systems. Female/female threads. Lever handle in steel (aluminium in the sizes 2”1/2, 3” and 4”). Body in nickel-plated brass. Minimum and maximum working temperatures: -20°C, 150°C in absence of steam. Female threads: - ISO 7/1 Rp parallel (equivalent to DIN EN 10226-1 and BS EN 10226-1) sizes 1/4” through 2”. - ISO228 (equivalent to DIN EN ISO 228 and BS EN ISO 228) sizes 2”1/2, 3” and 4”
076 | 076B112 | 1“1/2 (DN 40) | Madrid ball valve, full flow | Suitable for domestic water services, heating and air-conditioning plants, compressed air systems. Female/female threads. Lever handle in steel (aluminium in the sizes 2”1/2, 3” and 4”). Body in nickel-plated brass. Minimum and maximum working temperatures: -20°C, 150°C in absence of steam. Female threads: - ISO 7/1 Rp parallel (equivalent to DIN EN 10226-1 and BS EN 10226-1) sizes 1/4” through 2”. - ISO228 (equivalent to DIN EN ISO 228 and BS EN ISO 228) sizes 2”1/2, 3” and 4”
076 | 076B200 | 2“ (DN 50) | Madrid ball valve, full flow | Suitable for domestic water services, heating and air-conditioning plants, compressed air systems. Female/female threads. Lever handle in steel (aluminium in the sizes 2”1/2, 3” and 4”). Body in nickel-plated brass. Minimum and maximum working temperatures: -20°C, 150°C in absence of steam. Female threads: - ISO 7/1 Rp parallel (equivalent to DIN EN 10226-1 and BS EN 10226-1) sizes 1/4” through 2”. - ISO228 (equivalent to DIN EN ISO 228 and BS EN ISO 228) sizes 2”1/2, 3” and 4”
076 | 1200212N | 2“1/2 (DN 65) | Madrid ball valve, full flow | Suitable for domestic water services, heating and air-conditioning plants, compressed air systems. Female/female threads. Lever handle in steel (aluminium in the sizes 2”1/2, 3” and 4”). Body in nickel-plated brass. Minimum and maximum working temperatures: -20°C, 150°C in absence of steam. Female threads: - ISO 7/1 Rp parallel (equivalent to DIN EN 10226-1 and BS EN 10226-1) sizes 1/4” through 2”. - ISO228 (equivalent to DIN EN ISO 228 and BS EN ISO 228) sizes 2”1/2, 3” and 4”
076 | 1200300N | 3“ (DN 80) | Madrid ball valve, full flow | Suitable for domestic water services, heating and air-conditioning plants, compressed air systems. Female/female threads. Lever handle in steel (aluminium in the sizes 2”1/2, 3” and 4”). Body in nickel-plated brass. Minimum and maximum working temperatures: -20°C, 150°C in absence of steam. Female threads: - ISO 7/1 Rp parallel (equivalent to DIN EN 10226-1 and BS EN 10226-1) sizes 1/4” through 2”. - ISO228 (equivalent to DIN EN ISO 228 and BS EN ISO 228) sizes 2”1/2, 3” and 4”
076 | 1200400N | 4“ (DN 100) | Madrid ball valve, full flow | Suitable for domestic water services, heating and air-conditioning plants, compressed air systems. Female/female threads. Lever handle in steel (aluminium in the sizes 2”1/2, 3” and 4”). Body in nickel-plated brass. Minimum and maximum working temperatures: -20°C, 150°C in absence of steam. Female threads: - ISO 7/1 Rp parallel (equivalent to DIN EN 10226-1 and BS EN 10226-1) sizes 1/4” through 2”. - ISO228 (equivalent to DIN EN ISO 228 and BS EN ISO 228) sizes 2”1/2, 3” and 4”
077 | 077B014 | 1/4“ (DN 8) | Madrid ball valve, full flow | Suitable for domestic water services, heating and air-conditioning plants, compressed air systems. Male/female threads. Lever handle in steel (aluminium in the sizes 2”1/2, 3” and 4”). Body in nickel-plated brass. Minimum and maximum working temperatures: -20°C, 150°C in absence of steam. Female threads: - ISO 7/1 Rp parallel (equivalent to DIN EN 10226-1 and BS EN 10226-1) sizes 1/4” through 2”. - ISO228 (equivalent to DIN EN ISO 228 and BS EN ISO 228) sizes 2”1/2, 3” and 4” Male threads: - ISO 7/1 R taper (equivalent to DIN EN 10226-1 and BS EN 10226-1) sizes 1/4” through 2”. - ISO228 (equivalent to DIN EN ISO 228 and BS EN ISO 228) sizes 2”1/2, 3” and 4”
077 | 077B038 | 3/8“ (DN 10) | Madrid ball valve, full flow | Suitable for domestic water services, heating and air-conditioning plants, compressed air systems. Male/female threads. Lever handle in steel (aluminium in the sizes 2”1/2, 3” and 4”). Body in nickel-plated brass. Minimum and maximum working temperatures: -20°C, 150°C in absence of steam. Female threads: - ISO 7/1 Rp parallel (equivalent to DIN EN 10226-1 and BS EN 10226-1) sizes 1/4” through 2”. - ISO228 (equivalent to DIN EN ISO 228 and BS EN ISO 228) sizes 2”1/2, 3” and 4” Male threads: - ISO 7/1 R taper (equivalent to DIN EN 10226-1 and BS EN 10226-1) sizes 1/4” through 2”. - ISO228 (equivalent to DIN EN ISO 228 and BS EN ISO 228) sizes 2”1/2, 3” and 4”
077 | 077B012 | 1/2“ (DN 15) | Madrid ball valve, full flow | Suitable for domestic water services, heating and air-conditioning plants, compressed air systems. Male/female threads. Lever handle in steel (aluminium in the sizes 2”1/2, 3” and 4”). Body in nickel-plated brass. Minimum and maximum working temperatures: -20°C, 150°C in absence of steam. Female threads: - ISO 7/1 Rp parallel (equivalent to DIN EN 10226-1 and BS EN 10226-1) sizes 1/4” through 2”. - ISO228 (equivalent to DIN EN ISO 228 and BS EN ISO 228) sizes 2”1/2, 3” and 4” Male threads: - ISO 7/1 R taper (equivalent to DIN EN 10226-1 and BS EN 10226-1) sizes 1/4” through 2”. - ISO228 (equivalent to DIN EN ISO 228 and BS EN ISO 228) sizes 2”1/2, 3” and 4”
077 | 077B034 | 3/4“ (DN 20) | Madrid ball valve, full flow | Suitable for domestic water services, heating and air-conditioning plants, compressed air systems. Male/female threads. Lever handle in steel (aluminium in the sizes 2”1/2, 3” and 4”). Body in nickel-plated brass. Minimum and maximum working temperatures: -20°C, 150°C in absence of steam. Female threads: - ISO 7/1 Rp parallel (equivalent to DIN EN 10226-1 and BS EN 10226-1) sizes 1/4” through 2”. - ISO228 (equivalent to DIN EN ISO 228 and BS EN ISO 228) sizes 2”1/2, 3” and 4” Male threads: - ISO 7/1 R taper (equivalent to DIN EN 10226-1 and BS EN 10226-1) sizes 1/4” through 2”. - ISO228 (equivalent to DIN EN ISO 228 and BS EN ISO 228) sizes 2”1/2, 3” and 4”
077 | 077B100 | 1“ (DN 25) | Madrid ball valve, full flow | Suitable for domestic water services, heating and air-conditioning plants, compressed air systems. Male/female threads. Lever handle in steel (aluminium in the sizes 2”1/2, 3” and 4”). Body in nickel-plated brass. Minimum and maximum working temperatures: -20°C, 150°C in absence of steam. Female threads: - ISO 7/1 Rp parallel (equivalent to DIN EN 10226-1 and BS EN 10226-1) sizes 1/4” through 2”. - ISO228 (equivalent to DIN EN ISO 228 and BS EN ISO 228) sizes 2”1/2, 3” and 4” Male threads: - ISO 7/1 R taper (equivalent to DIN EN 10226-1 and BS EN 10226-1) sizes 1/4” through 2”. - ISO228 (equivalent to DIN EN ISO 228 and BS EN ISO 228) sizes 2”1/2, 3” and 4”
077 | 077B114 | 1“1/4 (DN 32) | Madrid ball valve, full flow | Suitable for domestic water services, heating and air-conditioning plants, compressed air systems. Male/female threads. Lever handle in steel (aluminium in the sizes 2”1/2, 3” and 4”). Body in nickel-plated brass. Minimum and maximum working temperatures: -20°C, 150°C in absence of steam. Female threads: - ISO 7/1 Rp parallel (equivalent to DIN EN 10226-1 and BS EN 10226-1) sizes 1/4” through 2”. - ISO228 (equivalent to DIN EN ISO 228 and BS EN ISO 228) sizes 2”1/2, 3” and 4” Male threads: - ISO 7/1 R taper (equivalent to DIN EN 10226-1 and BS EN 10226-1) sizes 1/4” through 2”. - ISO228 (equivalent to DIN EN ISO 228 and BS EN ISO 228) sizes 2”1/2, 3” and 4”
077 | 077B112 | 1“1/2 (DN 40) | Madrid ball valve, full flow | Suitable for domestic water services, heating and air-conditioning plants, compressed air systems. Male/female threads. Lever handle in steel (aluminium in the sizes 2”1/2, 3” and 4”). Body in nickel-plated brass. Minimum and maximum working temperatures: -20°C, 150°C in absence of steam. Female threads: - ISO 7/1 Rp parallel (equivalent to DIN EN 10226-1 and BS EN 10226-1) sizes 1/4” through 2”. - ISO228 (equivalent to DIN EN ISO 228 and BS EN ISO 228) sizes 2”1/2, 3” and 4” Male threads: - ISO 7/1 R taper (equivalent to DIN EN 10226-1 and BS EN 10226-1) sizes 1/4” through 2”. - ISO228 (equivalent to DIN EN ISO 228 and BS EN ISO 228) sizes 2”1/2, 3” and 4”
077 | 077B200 | 2“ (DN 50) | Madrid ball valve, full flow | Suitable for domestic water services, heating and air-conditioning plants, compressed air systems. Male/female threads. Lever handle in steel (aluminium in the sizes 2”1/2, 3” and 4”). Body in nickel-plated brass. Minimum and maximum working temperatures: -20°C, 150°C in absence of steam. Female threads: - ISO 7/1 Rp parallel (equivalent to DIN EN 10226-1 and BS EN 10226-1) sizes 1/4” through 2”. - ISO228 (equivalent to DIN EN ISO 228 and BS EN ISO 228) sizes 2”1/2, 3” and 4” Male threads: - ISO 7/1 R taper (equivalent to DIN EN 10226-1 and BS EN 10226-1) sizes 1/4” through 2”. - ISO228 (equivalent to DIN EN ISO 228 and BS EN ISO 228) sizes 2”1/2, 3” and 4”
077 | 1210212N | 2“1/2 (DN 65) | Madrid ball valve, full flow | Suitable for domestic water services, heating and air-conditioning plants, compressed air systems. Male/female threads. Lever handle in steel (aluminium in the sizes 2”1/2, 3” and 4”). Body in nickel-plated brass. Minimum and maximum working temperatures: -20°C, 150°C in absence of steam. Female threads: - ISO 7/1 Rp parallel (equivalent to DIN EN 10226-1 and BS EN 10226-1) sizes 1/4” through 2”. - ISO228 (equivalent to DIN EN ISO 228 and BS EN ISO 228) sizes 2”1/2, 3” and 4” Male threads: - ISO 7/1 R taper (equivalent to DIN EN 10226-1 and BS EN 10226-1) sizes 1/4” through 2”. - ISO228 (equivalent to DIN EN ISO 228 and BS EN ISO 228) sizes 2”1/2, 3” and 4”
077 | 1210300N | 3“ (DN 80) | Madrid ball valve, full flow | Suitable for domestic water services, heating and air-conditioning plants, compressed air systems. Male/female threads. Lever handle in steel (aluminium in the sizes 2”1/2, 3” and 4”). Body in nickel-plated brass. Minimum and maximum working temperatures: -20°C, 150°C in absence of steam. Female threads: - ISO 7/1 Rp parallel (equivalent to DIN EN 10226-1 and BS EN 10226-1) sizes 1/4” through 2”. - ISO228 (equivalent to DIN EN ISO 228 and BS EN ISO 228) sizes 2”1/2, 3” and 4” Male threads: - ISO 7/1 R taper (equivalent to DIN EN 10226-1 and BS EN 10226-1) sizes 1/4” through 2”. - ISO228 (equivalent to DIN EN ISO 228 and BS EN ISO 228) sizes 2”1/2, 3” and 4”
077 | 1210400N | 4“ (DN 100) | Madrid ball valve, full flow | Suitable for domestic water services, heating and air-conditioning plants, compressed air systems. Male/female threads. Lever handle in steel (aluminium in the sizes 2”1/2, 3” and 4”). Body in nickel-plated brass. Minimum and maximum working temperatures: -20°C, 150°C in absence of steam. Female threads: - ISO 7/1 Rp parallel (equivalent to DIN EN 10226-1 and BS EN 10226-1) sizes 1/4” through 2”. - ISO228 (equivalent to DIN EN ISO 228 and BS EN ISO 228) sizes 2”1/2, 3” and 4” Male threads: - ISO 7/1 R taper (equivalent to DIN EN 10226-1 and BS EN 10226-1) sizes 1/4” through 2”. - ISO228 (equivalent to DIN EN ISO 228 and BS EN ISO 228) sizes 2”1/2, 3” and 4”
078 | 078B014 | 1/4“ (DN 8) | Madrid ball valve, full flow | Suitable for domestic water services, heating and air-conditioning plants, compressed air systems. Female/female threads. T handle in aluminium. Body in nickel-plated brass. Minimum and maximum working temperatures: -20°C, 150°C in absence of steam. Female threads: - ISO 7/1 Rp parallel (equivalent to DIN EN 10226-1 and BS EN 10226-1) sizes 1/4” through 1”.
078 | 078B038 | 3/8“ (DN 10) | Madrid ball valve, full flow | Suitable for domestic water services, heating and air-conditioning plants, compressed air systems. Female/female threads. T handle in aluminium. Body in nickel-plated brass. Minimum and maximum working temperatures: -20°C, 150°C in absence of steam. Female threads: - ISO 7/1 Rp parallel (equivalent to DIN EN 10226-1 and BS EN 10226-1) sizes 1/4” through 1”.
078 | 078B012 | 1/2“ (DN 15) | Madrid ball valve, full flow | Suitable for domestic water services, heating and air-conditioning plants, compressed air systems. Female/female threads. T handle in aluminium. Body in nickel-plated brass. Minimum and maximum working temperatures: -20°C, 150°C in absence of steam. Female threads: - ISO 7/1 Rp parallel (equivalent to DIN EN 10226-1 and BS EN 10226-1) sizes 1/4” through 1”.
078 | 078B034 | 3/4“ (DN 20) | Madrid ball valve, full flow | Suitable for domestic water services, heating and air-conditioning plants, compressed air systems. Female/female threads. T handle in aluminium. Body in nickel-plated brass. Minimum and maximum working temperatures: -20°C, 150°C in absence of steam. Female threads: - ISO 7/1 Rp parallel (equivalent to DIN EN 10226-1 and BS EN 10226-1) sizes 1/4” through 1”.
078 | 078B100 | 1“ (DN 25) | Madrid ball valve, full flow | Suitable for domestic water services, heating and air-conditioning plants, compressed air systems. Female/female threads. T handle in aluminium. Body in nickel-plated brass. Minimum and maximum working temperatures: -20°C, 150°C in absence of steam. Female threads: - ISO 7/1 Rp parallel (equivalent to DIN EN 10226-1 and BS EN 10226-1) sizes 1/4” through 1”.
079 | 079B014 | 1/4“ (DN 8) | Madrid ball valve, full flow | Suitable for domestic water services, heating and air-conditioning plants, compressed air systems. Male/female threads. T handle in aluminium. Body in nickel-plated brass. Minimum and maximum working temperatures: -20°C, 150°C in absence of steam. Female threads: - ISO 7/1 Rp parallel (equivalent to DIN EN 10226-1 and BS EN 10226-1) sizes 1/4” through 1”. Male threads: - ISO 7/1 R taper (equivalent to DIN EN 10226-1 and BS EN 10226-1) sizes 1/4” through 1”.
079 | 079B038 | 3/8“ (DN 10) | Madrid ball valve, full flow | Suitable for domestic water services, heating and air-conditioning plants, compressed air systems. Male/female threads. T handle in aluminium. Body in nickel-plated brass. Minimum and maximum working temperatures: -20°C, 150°C in absence of steam. Female threads: - ISO 7/1 Rp parallel (equivalent to DIN EN 10226-1 and BS EN 10226-1) sizes 1/4” through 1”. Male threads: - ISO 7/1 R taper (equivalent to DIN EN 10226-1 and BS EN 10226-1) sizes 1/4” through 1”.
079 | 079B012 | 1/2“ (DN 15) | Madrid ball valve, full flow | Suitable for domestic water services, heating and air-conditioning plants, compressed air systems. Male/female threads. T handle in aluminium. Body in nickel-plated brass. Minimum and maximum working temperatures: -20°C, 150°C in absence of steam. Female threads: - ISO 7/1 Rp parallel (equivalent to DIN EN 10226-1 and BS EN 10226-1) sizes 1/4” through 1”. Male threads: - ISO 7/1 R taper (equivalent to DIN EN 10226-1 and BS EN 10226-1) sizes 1/4” through 1”.
079 | 079B034 | 3/4“ (DN 20) | Madrid ball valve, full flow | Suitable for domestic water services, heating and air-conditioning plants, compressed air systems. Male/female threads. T handle in aluminium. Body in nickel-plated brass. Minimum and maximum working temperatures: -20°C, 150°C in absence of steam. Female threads: - ISO 7/1 Rp parallel (equivalent to DIN EN 10226-1 and BS EN 10226-1) sizes 1/4” through 1”. Male threads: - ISO 7/1 R taper (equivalent to DIN EN 10226-1 and BS EN 10226-1) sizes 1/4” through 1”.
079 | 079B100 | 1“ (DN 25) | Madrid ball valve, full flow | Suitable for domestic water services, heating and air-conditioning plants, compressed air systems. Male/female threads. T handle in aluminium. Body in nickel-plated brass. Minimum and maximum working temperatures: -20°C, 150°C in absence of steam. Female threads: - ISO 7/1 Rp parallel (equivalent to DIN EN 10226-1 and BS EN 10226-1) sizes 1/4” through 1”. Male threads: - ISO 7/1 R taper (equivalent to DIN EN 10226-1 and BS EN 10226-1) sizes 1/4” through 1”.
080 | 080B012 | 1/2“ (DN 15) | Paris ball valve, full flow | Suitable for domestic water services, heating and air-conditioning plants, compressed air systems. Female/female threads. Lever handle in steel (aluminium in the sizes 2”1/2, 3” and 4”). Body in nickel-plated brass. Minimum and maximum working temperatures: -20°C, 150°C in absence of steam. Female threads: - ISO 7/1 Rp parallel (equivalent to DIN EN 10226-1 and BS EN 10226-1) sizes 1/2” through 2”. - ISO228 (equivalent to DIN EN ISO 228 and BS EN ISO 228) sizes 2”1/2, 3” and 4”
080 | 080B034 | 3/4“ (DN 20) | Paris ball valve, full flow | Suitable for domestic water services, heating and air-conditioning plants, compressed air systems. Female/female threads. Lever handle in steel (aluminium in the sizes 2”1/2, 3” and 4”). Body in nickel-plated brass. Minimum and maximum working temperatures: -20°C, 150°C in absence of steam. Female threads: - ISO 7/1 Rp parallel (equivalent to DIN EN 10226-1 and BS EN 10226-1) sizes 1/2” through 2”. - ISO228 (equivalent to DIN EN ISO 228 and BS EN ISO 228) sizes 2”1/2, 3” and 4”
080 | 080B100 | 1“ (DN 25) | Paris ball valve, full flow | Suitable for domestic water services, heating and air-conditioning plants, compressed air systems. Female/female threads. Lever handle in steel (aluminium in the sizes 2”1/2, 3” and 4”). Body in nickel-plated brass. Minimum and maximum working temperatures: -20°C, 150°C in absence of steam. Female threads: - ISO 7/1 Rp parallel (equivalent to DIN EN 10226-1 and BS EN 10226-1) sizes 1/2” through 2”. - ISO228 (equivalent to DIN EN ISO 228 and BS EN ISO 228) sizes 2”1/2, 3” and 4”
080 | 080B114 | 1“1/4 (DN 32) | Paris ball valve, full flow | Suitable for domestic water services, heating and air-conditioning plants, compressed air systems. Female/female threads. Lever handle in steel (aluminium in the sizes 2”1/2, 3” and 4”). Body in nickel-plated brass. Minimum and maximum working temperatures: -20°C, 150°C in absence of steam. Female threads: - ISO 7/1 Rp parallel (equivalent to DIN EN 10226-1 and BS EN 10226-1) sizes 1/2” through 2”. - ISO228 (equivalent to DIN EN ISO 228 and BS EN ISO 228) sizes 2”1/2, 3” and 4”
080 | 080B112 | 1“1/2 (DN 40) | Paris ball valve, full flow | Suitable for domestic water services, heating and air-conditioning plants, compressed air systems. Female/female threads. Lever handle in steel (aluminium in the sizes 2”1/2, 3” and 4”). Body in nickel-plated brass. Minimum and maximum working temperatures: -20°C, 150°C in absence of steam. Female threads: - ISO 7/1 Rp parallel (equivalent to DIN EN 10226-1 and BS EN 10226-1) sizes 1/2” through 2”. - ISO228 (equivalent to DIN EN ISO 228 and BS EN ISO 228) sizes 2”1/2, 3” and 4”
080 | 080B200 | 2“ (DN 50) | Paris ball valve, full flow | Suitable for domestic water services, heating and air-conditioning plants, compressed air systems. Female/female threads. Lever handle in steel (aluminium in the sizes 2”1/2, 3” and 4”). Body in nickel-plated brass. Minimum and maximum working temperatures: -20°C, 150°C in absence of steam. Female threads: - ISO 7/1 Rp parallel (equivalent to DIN EN 10226-1 and BS EN 10226-1) sizes 1/2” through 2”. - ISO228 (equivalent to DIN EN ISO 228 and BS EN ISO 228) sizes 2”1/2, 3” and 4”
080 | 1200212 | 2“1/2 (DN 65) | Paris ball valve, full flow | Suitable for domestic water services, heating and air-conditioning plants, compressed air systems. Female/female threads. Lever handle in steel (aluminium in the sizes 2”1/2, 3” and 4”). Body in nickel-plated brass. Minimum and maximum working temperatures: -20°C, 150°C in absence of steam. Female threads: - ISO 7/1 Rp parallel (equivalent to DIN EN 10226-1 and BS EN 10226-1) sizes 1/2” through 2”. - ISO228 (equivalent to DIN EN ISO 228 and BS EN ISO 228) sizes 2”1/2, 3” and 4”
080 | 1200300 | 3“ (DN 80) | Paris ball valve, full flow | Suitable for domestic water services, heating and air-conditioning plants, compressed air systems. Female/female threads. Lever handle in steel (aluminium in the sizes 2”1/2, 3” and 4”). Body in nickel-plated brass. Minimum and maximum working temperatures: -20°C, 150°C in absence of steam. Female threads: - ISO 7/1 Rp parallel (equivalent to DIN EN 10226-1 and BS EN 10226-1) sizes 1/2” through 2”. - ISO228 (equivalent to DIN EN ISO 228 and BS EN ISO 228) sizes 2”1/2, 3” and 4”
080 | 1200400 | 4“ (DN 100) | Paris ball valve, full flow | Suitable for domestic water services, heating and air-conditioning plants, compressed air systems. Female/female threads. Lever handle in steel (aluminium in the sizes 2”1/2, 3” and 4”). Body in nickel-plated brass. Minimum and maximum working temperatures: -20°C, 150°C in absence of steam. Female threads: - ISO 7/1 Rp parallel (equivalent to DIN EN 10226-1 and BS EN 10226-1) sizes 1/2” through 2”. - ISO228 (equivalent to DIN EN ISO 228 and BS EN ISO 228) sizes 2”1/2, 3” and 4”
081 | 081B012 | 1/2“ (DN 15) | Paris ball valve, full flow | Suitable for domestic water services, heating and air-conditioning plants, compressed air systems. Male/female threads. Lever handle in steel (aluminium in the sizes 2”1/2, 3” and 4”). Body in nickel-plated brass. Minimum and maximum working temperatures: -20°C, 150°C in absence of steam. Female threads: - ISO 7/1 Rp parallel (equivalent to DIN EN 10226-1 and BS EN 10226-1) sizes 1/2” through 2”. - ISO228 (equivalent to DIN EN ISO 228 and BS EN ISO 228) sizes 2”1/2, 3” and 4” Male threads: - ISO 7/1 R taper (equivalent to DIN EN 10226-1 and BS EN 10226-1) sizes 1/2” through 2”. - ISO228 (equivalent to DIN EN ISO 228 and BS EN ISO 228) sizes 2”1/2, 3” and 4”
081 | 081B034 | 3/4“ (DN 20) | Paris ball valve, full flow | Suitable for domestic water services, heating and air-conditioning plants, compressed air systems. Male/female threads. Lever handle in steel (aluminium in the sizes 2”1/2, 3” and 4”). Body in nickel-plated brass. Minimum and maximum working temperatures: -20°C, 150°C in absence of steam. Female threads: - ISO 7/1 Rp parallel (equivalent to DIN EN 10226-1 and BS EN 10226-1) sizes 1/2” through 2”. - ISO228 (equivalent to DIN EN ISO 228 and BS EN ISO 228) sizes 2”1/2, 3” and 4” Male threads: - ISO 7/1 R taper (equivalent to DIN EN 10226-1 and BS EN 10226-1) sizes 1/2” through 2”. - ISO228 (equivalent to DIN EN ISO 228 and BS EN ISO 228) sizes 2”1/2, 3” and 4”
081 | 081B100 | 1“ (DN 25) | Paris ball valve, full flow | Suitable for domestic water services, heating and air-conditioning plants, compressed air systems. Male/female threads. Lever handle in steel (aluminium in the sizes 2”1/2, 3” and 4”). Body in nickel-plated brass. Minimum and maximum working temperatures: -20°C, 150°C in absence of steam. Female threads: - ISO 7/1 Rp parallel (equivalent to DIN EN 10226-1 and BS EN 10226-1) sizes 1/2” through 2”. - ISO228 (equivalent to DIN EN ISO 228 and BS EN ISO 228) sizes 2”1/2, 3” and 4” Male threads: - ISO 7/1 R taper (equivalent to DIN EN 10226-1 and BS EN 10226-1) sizes 1/2” through 2”. - ISO228 (equivalent to DIN EN ISO 228 and BS EN ISO 228) sizes 2”1/2, 3” and 4”
081 | 081B114 | 1“1/4 (DN 32) | Paris ball valve, full flow | Suitable for domestic water services, heating and air-conditioning plants, compressed air systems. Male/female threads. Lever handle in steel (aluminium in the sizes 2”1/2, 3” and 4”). Body in nickel-plated brass. Minimum and maximum working temperatures: -20°C, 150°C in absence of steam. Female threads: - ISO 7/1 Rp parallel (equivalent to DIN EN 10226-1 and BS EN 10226-1) sizes 1/2” through 2”. - ISO228 (equivalent to DIN EN ISO 228 and BS EN ISO 228) sizes 2”1/2, 3” and 4” Male threads: - ISO 7/1 R taper (equivalent to DIN EN 10226-1 and BS EN 10226-1) sizes 1/2” through 2”. - ISO228 (equivalent to DIN EN ISO 228 and BS EN ISO 228) sizes 2”1/2, 3” and 4”
081 | 081B112 | 1“1/2 (DN 40) | Paris ball valve, full flow | Suitable for domestic water services, heating and air-conditioning plants, compressed air systems. Male/female threads. Lever handle in steel (aluminium in the sizes 2”1/2, 3” and 4”). Body in nickel-plated brass. Minimum and maximum working temperatures: -20°C, 150°C in absence of steam. Female threads: - ISO 7/1 Rp parallel (equivalent to DIN EN 10226-1 and BS EN 10226-1) sizes 1/2” through 2”. - ISO228 (equivalent to DIN EN ISO 228 and BS EN ISO 228) sizes 2”1/2, 3” and 4” Male threads: - ISO 7/1 R taper (equivalent to DIN EN 10226-1 and BS EN 10226-1) sizes 1/2” through 2”. - ISO228 (equivalent to DIN EN ISO 228 and BS EN ISO 228) sizes 2”1/2, 3” and 4”
081 | 081B200 | 2“ (DN 50) | Paris ball valve, full flow | Suitable for domestic water services, heating and air-conditioning plants, compressed air systems. Male/female threads. Lever handle in steel (aluminium in the sizes 2”1/2, 3” and 4”). Body in nickel-plated brass. Minimum and maximum working temperatures: -20°C, 150°C in absence of steam. Female threads: - ISO 7/1 Rp parallel (equivalent to DIN EN 10226-1 and BS EN 10226-1) sizes 1/2” through 2”. - ISO228 (equivalent to DIN EN ISO 228 and BS EN ISO 228) sizes 2”1/2, 3” and 4” Male threads: - ISO 7/1 R taper (equivalent to DIN EN 10226-1 and BS EN 10226-1) sizes 1/2” through 2”. - ISO228 (equivalent to DIN EN ISO 228 and BS EN ISO 228) sizes 2”1/2, 3” and 4”
081 | 1210212 | 2“1/2 (DN 65) | Paris ball valve, full flow | Suitable for domestic water services, heating and air-conditioning plants, compressed air systems. Male/female threads. Lever handle in steel (aluminium in the sizes 2”1/2, 3” and 4”). Body in nickel-plated brass. Minimum and maximum working temperatures: -20°C, 150°C in absence of steam. Female threads: - ISO 7/1 Rp parallel (equivalent to DIN EN 10226-1 and BS EN 10226-1) sizes 1/2” through 2”. - ISO228 (equivalent to DIN EN ISO 228 and BS EN ISO 228) sizes 2”1/2, 3” and 4” Male threads: - ISO 7/1 R taper (equivalent to DIN EN 10226-1 and BS EN 10226-1) sizes 1/2” through 2”. - ISO228 (equivalent to DIN EN ISO 228 and BS EN ISO 228) sizes 2”1/2, 3” and 4”
081 | 1210300 | 3“ (DN 80) | Paris ball valve, full flow | Suitable for domestic water services, heating and air-conditioning plants, compressed air systems. Male/female threads. Lever handle in steel (aluminium in the sizes 2”1/2, 3” and 4”). Body in nickel-plated brass. Minimum and maximum working temperatures: -20°C, 150°C in absence of steam. Female threads: - ISO 7/1 Rp parallel (equivalent to DIN EN 10226-1 and BS EN 10226-1) sizes 1/2” through 2”. - ISO228 (equivalent to DIN EN ISO 228 and BS EN ISO 228) sizes 2”1/2, 3” and 4” Male threads: - ISO 7/1 R taper (equivalent to DIN EN 10226-1 and BS EN 10226-1) sizes 1/2” through 2”. - ISO228 (equivalent to DIN EN ISO 228 and BS EN ISO 228) sizes 2”1/2, 3” and 4”
081 | 1210400 | 4“ (DN 100) | Paris ball valve, full flow | Suitable for domestic water services, heating and air-conditioning plants, compressed air systems. Male/female threads. Lever handle in steel (aluminium in the sizes 2”1/2, 3” and 4”). Body in nickel-plated brass. Minimum and maximum working temperatures: -20°C, 150°C in absence of steam. Female threads: - ISO 7/1 Rp parallel (equivalent to DIN EN 10226-1 and BS EN 10226-1) sizes 1/2” through 2”. - ISO228 (equivalent to DIN EN ISO 228 and BS EN ISO 228) sizes 2”1/2, 3” and 4” Male threads: - ISO 7/1 R taper (equivalent to DIN EN 10226-1 and BS EN 10226-1) sizes 1/2” through 2”. - ISO228 (equivalent to DIN EN ISO 228 and BS EN ISO 228) sizes 2”1/2, 3” and 4”
082 | 082B012 | 1/2“ (DN 15) | Paris ball valve, full flow | Suitable for domestic water services, heating and air-conditioning plants, compressed air systems. Female/female threads. T handle in aluminium. Body in nickel-plated brass. Minimum and maximum working temperatures: -20°C, 150°C in absence of steam. Female threads: - ISO 7/1 Rp parallel (equivalent to DIN EN 10226-1 and BS EN 10226-1) sizes 1/2” through 1”.
082 | 082B034 | 3/4“ (DN 20) | Paris ball valve, full flow | Suitable for domestic water services, heating and air-conditioning plants, compressed air systems. Female/female threads. T handle in aluminium. Body in nickel-plated brass. Minimum and maximum working temperatures: -20°C, 150°C in absence of steam. Female threads: - ISO 7/1 Rp parallel (equivalent to DIN EN 10226-1 and BS EN 10226-1) sizes 1/2” through 1”.
082 | 082B100 | 1“ (DN 25) | Paris ball valve, full flow | Suitable for domestic water services, heating and air-conditioning plants, compressed air systems. Female/female threads. T handle in aluminium. Body in nickel-plated brass. Minimum and maximum working temperatures: -20°C, 150°C in absence of steam. Female threads: - ISO 7/1 Rp parallel (equivalent to DIN EN 10226-1 and BS EN 10226-1) sizes 1/2” through 1”.
083 | 083B012 | 1/2“ (DN 15) | Paris ball valve, full flow | Suitable for domestic water services, heating and air-conditioning plants, compressed air systems. Male/female threads. T handle in aluminium. Body in nickel-plated brass. Minimum and maximum working temperatures: -20°C, 150°C in absence of steam. Female threads: - ISO 7/1 Rp parallel (equivalent to DIN EN 10226-1 and BS EN 10226-1) sizes 1/2” through 1”. Male threads: - ISO 7/1 R taper (equivalent to DIN EN 10226-1 and BS EN 10226-1) sizes 1/2” through 1”.
083 | 083B034 | 3/4“ (DN 20) | Paris ball valve, full flow | Suitable for domestic water services, heating and air-conditioning plants, compressed air systems. Male/female threads. T handle in aluminium. Body in nickel-plated brass. Minimum and maximum working temperatures: -20°C, 150°C in absence of steam. Female threads: - ISO 7/1 Rp parallel (equivalent to DIN EN 10226-1 and BS EN 10226-1) sizes 1/2” through 1”. Male threads: - ISO 7/1 R taper (equivalent to DIN EN 10226-1 and BS EN 10226-1) sizes 1/2” through 1”.
083 | 083B100 | 1“ (DN 25) | Paris ball valve, full flow | Suitable for domestic water services, heating and air-conditioning plants, compressed air systems. Male/female threads. T handle in aluminium. Body in nickel-plated brass. Minimum and maximum working temperatures: -20°C, 150°C in absence of steam. Female threads: - ISO 7/1 Rp parallel (equivalent to DIN EN 10226-1 and BS EN 10226-1) sizes 1/2” through 1”. Male threads: - ISO 7/1 R taper (equivalent to DIN EN 10226-1 and BS EN 10226-1) sizes 1/2” through 1”.
090 | 0900014/N | 1/4“ (DN 8) | Ideal ball valve, full flow | Suitable for domestic water services, heating and air-conditioning plants, compressed air systems. Female/female threads. Lever handle in steel (aluminium in the sizes 2”1/2, 3” and 4”). Body in nickel-plated brass. Minimum and maximum working temperatures: -20°C, 150°C in absence of steam. Threads: ISO 228 (equivalent to DIN EN ISO 228 and BS EN ISO 228). Mention “N” in the code only to order the black handle. Available also with NPT thread in the sizes 1/4” through 2”. KC approved in sizes from 1“ to 4“.
090 | 0900038/N | 3/8“ (DN 10) | Ideal ball valve, full flow | Suitable for domestic water services, heating and air-conditioning plants, compressed air systems. Female/female threads. Lever handle in steel (aluminium in the sizes 2”1/2, 3” and 4”). Body in nickel-plated brass. Minimum and maximum working temperatures: -20°C, 150°C in absence of steam. Threads: ISO 228 (equivalent to DIN EN ISO 228 and BS EN ISO 228). Mention “N” in the code only to order the black handle. Available also with NPT thread in the sizes 1/4” through 2”. KC approved in sizes from 1“ to 4“.
090 | 0900012/N | 1/2“ (DN 15) | Ideal ball valve, full flow | Suitable for domestic water services, heating and air-conditioning plants, compressed air systems. Female/female threads. Lever handle in steel (aluminium in the sizes 2”1/2, 3” and 4”). Body in nickel-plated brass. Minimum and maximum working temperatures: -20°C, 150°C in absence of steam. Threads: ISO 228 (equivalent to DIN EN ISO 228 and BS EN ISO 228). Mention “N” in the code only to order the black handle. Available also with NPT thread in the sizes 1/4” through 2”. KC approved in sizes from 1“ to 4“.
090 | 0900034/N | 3/4“ (DN 20) | Ideal ball valve, full flow | Suitable for domestic water services, heating and air-conditioning plants, compressed air systems. Female/female threads. Lever handle in steel (aluminium in the sizes 2”1/2, 3” and 4”). Body in nickel-plated brass. Minimum and maximum working temperatures: -20°C, 150°C in absence of steam. Threads: ISO 228 (equivalent to DIN EN ISO 228 and BS EN ISO 228). Mention “N” in the code only to order the black handle. Available also with NPT thread in the sizes 1/4” through 2”. KC approved in sizes from 1“ to 4“.
090 | 0900100/N | 1“ (DN 25) | Ideal ball valve, full flow | Suitable for domestic water services, heating and air-conditioning plants, compressed air systems. Female/female threads. Lever handle in steel (aluminium in the sizes 2”1/2, 3” and 4”). Body in nickel-plated brass. Minimum and maximum working temperatures: -20°C, 150°C in absence of steam. Threads: ISO 228 (equivalent to DIN EN ISO 228 and BS EN ISO 228). Mention “N” in the code only to order the black handle. Available also with NPT thread in the sizes 1/4” through 2”. KC approved in sizes from 1“ to 4“.
090 | 0900114/N | 1“1/4 (DN 32) | Ideal ball valve, full flow | Suitable for domestic water services, heating and air-conditioning plants, compressed air systems. Female/female threads. Lever handle in steel (aluminium in the sizes 2”1/2, 3” and 4”). Body in nickel-plated brass. Minimum and maximum working temperatures: -20°C, 150°C in absence of steam. Threads: ISO 228 (equivalent to DIN EN ISO 228 and BS EN ISO 228). Mention “N” in the code only to order the black handle. Available also with NPT thread in the sizes 1/4” through 2”. KC approved in sizes from 1“ to 4“.
090 | 0900112/N | 1“1/2 (DN 40) | Ideal ball valve, full flow | Suitable for domestic water services, heating and air-conditioning plants, compressed air systems. Female/female threads. Lever handle in steel (aluminium in the sizes 2”1/2, 3” and 4”). Body in nickel-plated brass. Minimum and maximum working temperatures: -20°C, 150°C in absence of steam. Threads: ISO 228 (equivalent to DIN EN ISO 228 and BS EN ISO 228). Mention “N” in the code only to order the black handle. Available also with NPT thread in the sizes 1/4” through 2”. KC approved in sizes from 1“ to 4“.
090 | 0900200/N | 2“ (DN 50) | Ideal ball valve, full flow | Suitable for domestic water services, heating and air-conditioning plants, compressed air systems. Female/female threads. Lever handle in steel (aluminium in the sizes 2”1/2, 3” and 4”). Body in nickel-plated brass. Minimum and maximum working temperatures: -20°C, 150°C in absence of steam. Threads: ISO 228 (equivalent to DIN EN ISO 228 and BS EN ISO 228). Mention “N” in the code only to order the black handle. Available also with NPT thread in the sizes 1/4” through 2”. KC approved in sizes from 1“ to 4“.
090 | 0900212/N | 2“1/2 (DN 65) | Ideal ball valve, full flow | Suitable for domestic water services, heating and air-conditioning plants, compressed air systems. Female/female threads. Lever handle in steel (aluminium in the sizes 2”1/2, 3” and 4”). Body in nickel-plated brass. Minimum and maximum working temperatures: -20°C, 150°C in absence of steam. Threads: ISO 228 (equivalent to DIN EN ISO 228 and BS EN ISO 228). Mention “N” in the code only to order the black handle. Available also with NPT thread in the sizes 1/4” through 2”. KC approved in sizes from 1“ to 4“.
090 | 0900300/N | 3“ (DN 80) | Ideal ball valve, full flow | Suitable for domestic water services, heating and air-conditioning plants, compressed air systems. Female/female threads. Lever handle in steel (aluminium in the sizes 2”1/2, 3” and 4”). Body in nickel-plated brass. Minimum and maximum working temperatures: -20°C, 150°C in absence of steam. Threads: ISO 228 (equivalent to DIN EN ISO 228 and BS EN ISO 228). Mention “N” in the code only to order the black handle. Available also with NPT thread in the sizes 1/4” through 2”. KC approved in sizes from 1“ to 4“.
090 | 0900400/N | 4“ (DN 100) | Ideal ball valve, full flow | Suitable for domestic water services, heating and air-conditioning plants, compressed air systems. Female/female threads. Lever handle in steel (aluminium in the sizes 2”1/2, 3” and 4”). Body in nickel-plated brass. Minimum and maximum working temperatures: -20°C, 150°C in absence of steam. Threads: ISO 228 (equivalent to DIN EN ISO 228 and BS EN ISO 228). Mention “N” in the code only to order the black handle. Available also with NPT thread in the sizes 1/4” through 2”. KC approved in sizes from 1“ to 4“.
091 | 0910014/N | 1/4“ (DN 8) | Ideal ball valve, full flow | Suitable for domestic water services, heating and air-conditioning plants, compressed air systems. Male/female threads. Lever handle in steel. Body in nickel-plated brass. Minimum and maximum working temperatures: -20°C, 150°C in absence of steam. Threads: ISO 228 (equivalent to DIN EN ISO 228 and BS EN ISO 228). Mention “N” in the code only to order the black handle.
091 | 0910038/N | 3/8“ (DN 10) | Ideal ball valve, full flow | Suitable for domestic water services, heating and air-conditioning plants, compressed air systems. Male/female threads. Lever handle in steel. Body in nickel-plated brass. Minimum and maximum working temperatures: -20°C, 150°C in absence of steam. Threads: ISO 228 (equivalent to DIN EN ISO 228 and BS EN ISO 228). Mention “N” in the code only to order the black handle.
091 | 0910012/N | 1/2“ (DN 15) | Ideal ball valve, full flow | Suitable for domestic water services, heating and air-conditioning plants, compressed air systems. Male/female threads. Lever handle in steel. Body in nickel-plated brass. Minimum and maximum working temperatures: -20°C, 150°C in absence of steam. Threads: ISO 228 (equivalent to DIN EN ISO 228 and BS EN ISO 228). Mention “N” in the code only to order the black handle.
091 | 0910034/N | 3/4“ (DN 20) | Ideal ball valve, full flow | Suitable for domestic water services, heating and air-conditioning plants, compressed air systems. Male/female threads. Lever handle in steel. Body in nickel-plated brass. Minimum and maximum working temperatures: -20°C, 150°C in absence of steam. Threads: ISO 228 (equivalent to DIN EN ISO 228 and BS EN ISO 228). Mention “N” in the code only to order the black handle.
091 | 0910100/N | 1“ (DN 25) | Ideal ball valve, full flow | Suitable for domestic water services, heating and air-conditioning plants, compressed air systems. Male/female threads. Lever handle in steel. Body in nickel-plated brass. Minimum and maximum working temperatures: -20°C, 150°C in absence of steam. Threads: ISO 228 (equivalent to DIN EN ISO 228 and BS EN ISO 228). Mention “N” in the code only to order the black handle.
091 | 0910114/N | 1“1/4 (DN 32) | Ideal ball valve, full flow | Suitable for domestic water services, heating and air-conditioning plants, compressed air systems. Male/female threads. Lever handle in steel. Body in nickel-plated brass. Minimum and maximum working temperatures: -20°C, 150°C in absence of steam. Threads: ISO 228 (equivalent to DIN EN ISO 228 and BS EN ISO 228). Mention “N” in the code only to order the black handle.
091 | 0910112/N | 1“1/2 (DN 40) | Ideal ball valve, full flow | Suitable for domestic water services, heating and air-conditioning plants, compressed air systems. Male/female threads. Lever handle in steel. Body in nickel-plated brass. Minimum and maximum working temperatures: -20°C, 150°C in absence of steam. Threads: ISO 228 (equivalent to DIN EN ISO 228 and BS EN ISO 228). Mention “N” in the code only to order the black handle.
091 | 0910200/N | 2“ (DN 50) | Ideal ball valve, full flow | Suitable for domestic water services, heating and air-conditioning plants, compressed air systems. Male/female threads. Lever handle in steel. Body in nickel-plated brass. Minimum and maximum working temperatures: -20°C, 150°C in absence of steam. Threads: ISO 228 (equivalent to DIN EN ISO 228 and BS EN ISO 228). Mention “N” in the code only to order the black handle.
092 | 0920014/N | 1/4“ (DN 8) | Ideal ball valve, full flow | Suitable for domestic water services, heating and air-conditioning plants, compressed air systems. Female/female threads. T handle in aluminium. Body in nickel-plated brass. Minimum and maximum working temperatures: -20°C, 150°C in absence of steam. Threads: ISO 228 (equivalent to DIN EN ISO 228 and BS EN ISO 228). Mention “N” in the code only to order the black handle. Available also with NPT thread in the sizes 1/4” through 1”. KC approved in sizes from 1“ to 1“1/4.
092 | 0920038/N | 3/8“ (DN 10) | Ideal ball valve, full flow | Suitable for domestic water services, heating and air-conditioning plants, compressed air systems. Female/female threads. T handle in aluminium. Body in nickel-plated brass. Minimum and maximum working temperatures: -20°C, 150°C in absence of steam. Threads: ISO 228 (equivalent to DIN EN ISO 228 and BS EN ISO 228). Mention “N” in the code only to order the black handle. Available also with NPT thread in the sizes 1/4” through 1”. KC approved in sizes from 1“ to 1“1/4.
092 | 0920012/N | 1/2“ (DN 15) | Ideal ball valve, full flow | Suitable for domestic water services, heating and air-conditioning plants, compressed air systems. Female/female threads. T handle in aluminium. Body in nickel-plated brass. Minimum and maximum working temperatures: -20°C, 150°C in absence of steam. Threads: ISO 228 (equivalent to DIN EN ISO 228 and BS EN ISO 228). Mention “N” in the code only to order the black handle. Available also with NPT thread in the sizes 1/4” through 1”. KC approved in sizes from 1“ to 1“1/4.
092 | 0920034/N | 3/4“ (DN 20) | Ideal ball valve, full flow | Suitable for domestic water services, heating and air-conditioning plants, compressed air systems. Female/female threads. T handle in aluminium. Body in nickel-plated brass. Minimum and maximum working temperatures: -20°C, 150°C in absence of steam. Threads: ISO 228 (equivalent to DIN EN ISO 228 and BS EN ISO 228). Mention “N” in the code only to order the black handle. Available also with NPT thread in the sizes 1/4” through 1”. KC approved in sizes from 1“ to 1“1/4.
092 | 0920100/N | 1“ (DN 25) | Ideal ball valve, full flow | Suitable for domestic water services, heating and air-conditioning plants, compressed air systems. Female/female threads. T handle in aluminium. Body in nickel-plated brass. Minimum and maximum working temperatures: -20°C, 150°C in absence of steam. Threads: ISO 228 (equivalent to DIN EN ISO 228 and BS EN ISO 228). Mention “N” in the code only to order the black handle. Available also with NPT thread in the sizes 1/4” through 1”. KC approved in sizes from 1“ to 1“1/4.
092 | 0920114/N | 1“1/4 (DN 32) | Ideal ball valve, full flow | Suitable for domestic water services, heating and air-conditioning plants, compressed air systems. Female/female threads. T handle in aluminium. Body in nickel-plated brass. Minimum and maximum working temperatures: -20°C, 150°C in absence of steam. Threads: ISO 228 (equivalent to DIN EN ISO 228 and BS EN ISO 228). Mention “N” in the code only to order the black handle. Available also with NPT thread in the sizes 1/4” through 1”. KC approved in sizes from 1“ to 1“1/4.
093 | 0930014/N | 1/4“ (DN 8) | Ideal ball valve, full flow | Suitable for domestic water services, heating and air-conditioning plants, compressed air systems. Male/female threads. T handle in aluminium. Body in nickel-plated brass. Minimum and maximum working temperatures: -20°C, 150°C in absence of steam. Threads: ISO 228 (equivalent to DIN EN ISO 228 and BS EN ISO 228). Mention “N” in the code only to order the black handle.
093 | 0930038/N | 3/8“ (DN 10) | Ideal ball valve, full flow | Suitable for domestic water services, heating and air-conditioning plants, compressed air systems. Male/female threads. T handle in aluminium. Body in nickel-plated brass. Minimum and maximum working temperatures: -20°C, 150°C in absence of steam. Threads: ISO 228 (equivalent to DIN EN ISO 228 and BS EN ISO 228). Mention “N” in the code only to order the black handle.
093 | 0930012/N | 1/2“ (DN 15) | Ideal ball valve, full flow | Suitable for domestic water services, heating and air-conditioning plants, compressed air systems. Male/female threads. T handle in aluminium. Body in nickel-plated brass. Minimum and maximum working temperatures: -20°C, 150°C in absence of steam. Threads: ISO 228 (equivalent to DIN EN ISO 228 and BS EN ISO 228). Mention “N” in the code only to order the black handle.
093 | 0930034/N | 3/4“ (DN 20) | Ideal ball valve, full flow | Suitable for domestic water services, heating and air-conditioning plants, compressed air systems. Male/female threads. T handle in aluminium. Body in nickel-plated brass. Minimum and maximum working temperatures: -20°C, 150°C in absence of steam. Threads: ISO 228 (equivalent to DIN EN ISO 228 and BS EN ISO 228). Mention “N” in the code only to order the black handle.
093 | 0930100/N | 1“ (DN 25) | Ideal ball valve, full flow | Suitable for domestic water services, heating and air-conditioning plants, compressed air systems. Male/female threads. T handle in aluminium. Body in nickel-plated brass. Minimum and maximum working temperatures: -20°C, 150°C in absence of steam. Threads: ISO 228 (equivalent to DIN EN ISO 228 and BS EN ISO 228). Mention “N” in the code only to order the black handle.
093 | 0930114/N | 1“1/4 (DN 32) | Ideal ball valve, full flow | Suitable for domestic water services, heating and air-conditioning plants, compressed air systems. Male/female threads. T handle in aluminium. Body in nickel-plated brass. Minimum and maximum working temperatures: -20°C, 150°C in absence of steam. Threads: ISO 228 (equivalent to DIN EN ISO 228 and BS EN ISO 228). Mention “N” in the code only to order the black handle.
290 | 2160014 | 1/4“ (DN 8) | Ideal ball valve, full flow | Suitable for domestic water services, heating and air-conditioning plants, compressed air systems. Female/female threads. Flat lever handle in lined steel. Body in nickel-plated brass. Minimum and maximum working temperatures: -20°C, 150°C in absence of steam. Threads: ISO 228 (equivalent to DIN EN ISO 228 and BS EN ISO 228).
290 | 2160038 | 3/8“ (DN 10) | Ideal ball valve, full flow | Suitable for domestic water services, heating and air-conditioning plants, compressed air systems. Female/female threads. Flat lever handle in lined steel. Body in nickel-plated brass. Minimum and maximum working temperatures: -20°C, 150°C in absence of steam. Threads: ISO 228 (equivalent to DIN EN ISO 228 and BS EN ISO 228).
290 | 2900012 | 1/2“ (DN 15) | Ideal ball valve, full flow | Suitable for domestic water services, heating and air-conditioning plants, compressed air systems. Female/female threads. Flat lever handle in lined steel. Body in nickel-plated brass. Minimum and maximum working temperatures: -20°C, 150°C in absence of steam. Threads: ISO 228 (equivalent to DIN EN ISO 228 and BS EN ISO 228).
290 | 2900034 | 3/4“ (DN 20) | Ideal ball valve, full flow | Suitable for domestic water services, heating and air-conditioning plants, compressed air systems. Female/female threads. Flat lever handle in lined steel. Body in nickel-plated brass. Minimum and maximum working temperatures: -20°C, 150°C in absence of steam. Threads: ISO 228 (equivalent to DIN EN ISO 228 and BS EN ISO 228).
290 | 2900100 | 1“ (DN 25) | Ideal ball valve, full flow | Suitable for domestic water services, heating and air-conditioning plants, compressed air systems. Female/female threads. Flat lever handle in lined steel. Body in nickel-plated brass. Minimum and maximum working temperatures: -20°C, 150°C in absence of steam. Threads: ISO 228 (equivalent to DIN EN ISO 228 and BS EN ISO 228).
290 | 2900114 | 1“1/4 (DN 32) | Ideal ball valve, full flow | Suitable for domestic water services, heating and air-conditioning plants, compressed air systems. Female/female threads. Flat lever handle in lined steel. Body in nickel-plated brass. Minimum and maximum working temperatures: -20°C, 150°C in absence of steam. Threads: ISO 228 (equivalent to DIN EN ISO 228 and BS EN ISO 228).
290 | 2900112 | 1“1/2 (DN 40) | Ideal ball valve, full flow | Suitable for domestic water services, heating and air-conditioning plants, compressed air systems. Female/female threads. Flat lever handle in lined steel. Body in nickel-plated brass. Minimum and maximum working temperatures: -20°C, 150°C in absence of steam. Threads: ISO 228 (equivalent to DIN EN ISO 228 and BS EN ISO 228).
290 | 2900200 | 2“ (DN 50) | Ideal ball valve, full flow | Suitable for domestic water services, heating and air-conditioning plants, compressed air systems. Female/female threads. Flat lever handle in lined steel. Body in nickel-plated brass. Minimum and maximum working temperatures: -20°C, 150°C in absence of steam. Threads: ISO 228 (equivalent to DIN EN ISO 228 and BS EN ISO 228).
098 | 0980012 | 1/2“ (DN 15) | Ideal ball valve, full flow for manifolds | Suitable for domestic water services, heating and air-conditioning plants, compressed air systems. Male/female threads. T handle in aluminium. Body in nickel-plated brass. Minimum and maximum working temperatures: -20°C, 150°C in absence of steam. Threads: ISO 228 (equivalent to DIN EN ISO 228 and BS EN ISO 228). 1”1/2 and 2” size with flat seat and lever handle in steel. Mention “N” in the code only to order the valve with black handle.
098 | 0980034 | 3/4“ (DN 20) | Ideal ball valve, full flow for manifolds | Suitable for domestic water services, heating and air-conditioning plants, compressed air systems. Male/female threads. T handle in aluminium. Body in nickel-plated brass. Minimum and maximum working temperatures: -20°C, 150°C in absence of steam. Threads: ISO 228 (equivalent to DIN EN ISO 228 and BS EN ISO 228). 1”1/2 and 2” size with flat seat and lever handle in steel. Mention “N” in the code only to order the valve with black handle.
098 | 0980100 | 1“ (DN 25) | Ideal ball valve, full flow for manifolds | Suitable for domestic water services, heating and air-conditioning plants, compressed air systems. Male/female threads. T handle in aluminium. Body in nickel-plated brass. Minimum and maximum working temperatures: -20°C, 150°C in absence of steam. Threads: ISO 228 (equivalent to DIN EN ISO 228 and BS EN ISO 228). 1”1/2 and 2” size with flat seat and lever handle in steel. Mention “N” in the code only to order the valve with black handle.
098 | 0980114 | 1“1/4 (DN 32) | Ideal ball valve, full flow for manifolds | Suitable for domestic water services, heating and air-conditioning plants, compressed air systems. Male/female threads. T handle in aluminium. Body in nickel-plated brass. Minimum and maximum working temperatures: -20°C, 150°C in absence of steam. Threads: ISO 228 (equivalent to DIN EN ISO 228 and BS EN ISO 228). 1”1/2 and 2” size with flat seat and lever handle in steel. Mention “N” in the code only to order the valve with black handle.
098 | 0980112 | 1“1/2 (DN 40) | Ideal ball valve, full flow for manifolds | Suitable for domestic water services, heating and air-conditioning plants, compressed air systems. Male/female threads. T handle in aluminium. Body in nickel-plated brass. Minimum and maximum working temperatures: -20°C, 150°C in absence of steam. Threads: ISO 228 (equivalent to DIN EN ISO 228 and BS EN ISO 228). 1”1/2 and 2” size with flat seat and lever handle in steel. Mention “N” in the code only to order the valve with black handle.
098 | 0980200 | 2“ (DN 50) | Ideal ball valve, full flow for manifolds | Suitable for domestic water services, heating and air-conditioning plants, compressed air systems. Male/female threads. T handle in aluminium. Body in nickel-plated brass. Minimum and maximum working temperatures: -20°C, 150°C in absence of steam. Threads: ISO 228 (equivalent to DIN EN ISO 228 and BS EN ISO 228). 1”1/2 and 2” size with flat seat and lever handle in steel. Mention “N” in the code only to order the valve with black handle.
098S | 0980012S/SB | 1/2“ (DN 15) | Ideal ball valve with o-ring, full flow for manifolds | Suitable for domestic water services, heating and air-conditioning plants, compressed air systems. Male/female threads. T handle in aluminium. Body in nickel-plated brass. Minimum and maximum working temperatures: -20°C, 150°C in absence of steam. Threads: ISO 228 (equivalent to DIN EN ISO 228 and BS EN ISO 228). 3/4” and 1” available also with blue handle. Mention “SB” in the code only to order the blue handle. Code 0980034100S: 3/4”Fx1”M
098S | 0980034S/SB | 3/4“ (DN 20) | Ideal ball valve with o-ring, full flow for manifolds | Suitable for domestic water services, heating and air-conditioning plants, compressed air systems. Male/female threads. T handle in aluminium. Body in nickel-plated brass. Minimum and maximum working temperatures: -20°C, 150°C in absence of steam. Threads: ISO 228 (equivalent to DIN EN ISO 228 and BS EN ISO 228). 3/4” and 1” available also with blue handle. Mention “SB” in the code only to order the blue handle. Code 0980034100S: 3/4”Fx1”M
098S | 0980034100S/SB | 3/4“X1“ (DN 20) | Ideal ball valve with o-ring, full flow for manifolds | Suitable for domestic water services, heating and air-conditioning plants, compressed air systems. Male/female threads. T handle in aluminium. Body in nickel-plated brass. Minimum and maximum working temperatures: -20°C, 150°C in absence of steam. Threads: ISO 228 (equivalent to DIN EN ISO 228 and BS EN ISO 228). 3/4” and 1” available also with blue handle. Mention “SB” in the code only to order the blue handle. Code 0980034100S: 3/4”Fx1”M
098S | 0980100S/SB | 1“ (DN 25) | Ideal ball valve with o-ring, full flow for manifolds | Suitable for domestic water services, heating and air-conditioning plants, compressed air systems. Male/female threads. T handle in aluminium. Body in nickel-plated brass. Minimum and maximum working temperatures: -20°C, 150°C in absence of steam. Threads: ISO 228 (equivalent to DIN EN ISO 228 and BS EN ISO 228). 3/4” and 1” available also with blue handle. Mention “SB” in the code only to order the blue handle. Code 0980034100S: 3/4”Fx1”M
098S | 0980114S/SB | 1“1/4 (DN 32) | Ideal ball valve with o-ring, full flow for manifolds | Suitable for domestic water services, heating and air-conditioning plants, compressed air systems. Male/female threads. T handle in aluminium. Body in nickel-plated brass. Minimum and maximum working temperatures: -20°C, 150°C in absence of steam. Threads: ISO 228 (equivalent to DIN EN ISO 228 and BS EN ISO 228). 3/4” and 1” available also with blue handle. Mention “SB” in the code only to order the blue handle. Code 0980034100S: 3/4”Fx1”M
098SDC | 0980034SDC/B | 3/4“ (DN 20) | Ideal ball valve without union, full flow for manifolds | Suitable for domestic water services, heating and air-conditioning plants, compressed air systems. Male/female threads. T handle in aluminium. Body in nickel-plated brass. Minimum and maximum working temperatures: -20°C, 150°C in absence of steam. Threads: ISO 228 (equivalent to DIN EN ISO 228 and BS EN ISO 228). Male thread with conical seat. Available sizes: 3/4”F X 1”M, 1”F X 1”1/4M, 1”1/4F X 1”1/2M. Mention “B” in the code to order the blue T handle.
098SDC | 0980100SDC/B | 1“ (DN 25) | Ideal ball valve without union, full flow for manifolds | Suitable for domestic water services, heating and air-conditioning plants, compressed air systems. Male/female threads. T handle in aluminium. Body in nickel-plated brass. Minimum and maximum working temperatures: -20°C, 150°C in absence of steam. Threads: ISO 228 (equivalent to DIN EN ISO 228 and BS EN ISO 228). Male thread with conical seat. Available sizes: 3/4”F X 1”M, 1”F X 1”1/4M, 1”1/4F X 1”1/2M. Mention “B” in the code to order the blue T handle.
098SDC | 0980114SDC/B | 1“1/4 (DN 32) | Ideal ball valve without union, full flow for manifolds | Suitable for domestic water services, heating and air-conditioning plants, compressed air systems. Male/female threads. T handle in aluminium. Body in nickel-plated brass. Minimum and maximum working temperatures: -20°C, 150°C in absence of steam. Threads: ISO 228 (equivalent to DIN EN ISO 228 and BS EN ISO 228). Male thread with conical seat. Available sizes: 3/4”F X 1”M, 1”F X 1”1/4M, 1”1/4F X 1”1/2M. Mention “B” in the code to order the blue T handle.
298 | 2980012 | 1/2“ (DN 15) | Ideal angle ball valve, full flow for manifolds | Suitable for domestic water services, heating and air-conditioning plants, compressed air systems. Male/female threads. T handle in aluminium. Body in nickel-plated brass. Minimum and maximum working temperatures: -20°C, 150°C in absence of steam. Threads: ISO 228 (equivalent to DIN EN ISO 228 and BS EN ISO 228).
298 | 2980034 | 3/4“ (DN 20) | Ideal angle ball valve, full flow for manifolds | Suitable for domestic water services, heating and air-conditioning plants, compressed air systems. Male/female threads. T handle in aluminium. Body in nickel-plated brass. Minimum and maximum working temperatures: -20°C, 150°C in absence of steam. Threads: ISO 228 (equivalent to DIN EN ISO 228 and BS EN ISO 228).
298 | 2980100 | 1“ (DN 25) | Ideal angle ball valve, full flow for manifolds | Suitable for domestic water services, heating and air-conditioning plants, compressed air systems. Male/female threads. T handle in aluminium. Body in nickel-plated brass. Minimum and maximum working temperatures: -20°C, 150°C in absence of steam. Threads: ISO 228 (equivalent to DIN EN ISO 228 and BS EN ISO 228).
298S | 2980012S | 1/2“ (DN 15) | Ideal angle ball valve with o-ring, full flow for manifolds | Suitable for domestic water services, heating and air-conditioning plants, compressed air systems. Male/female threads. T handle in aluminium. Body in nickel-plated brass. Minimum and maximum working temperatures: -20°C, 150°C in absence of steam. Threads: ISO 228 (equivalent to DIN EN ISO 228 and BS EN ISO 228). 3/4” and 1” available also with blue handle. Mention “SB” in the code only to order the blue handle.
298S | 2980034S/SB | 3/4“ (DN 20) | Ideal angle ball valve with o-ring, full flow for manifolds | Suitable for domestic water services, heating and air-conditioning plants, compressed air systems. Male/female threads. T handle in aluminium. Body in nickel-plated brass. Minimum and maximum working temperatures: -20°C, 150°C in absence of steam. Threads: ISO 228 (equivalent to DIN EN ISO 228 and BS EN ISO 228). 3/4” and 1” available also with blue handle. Mention “SB” in the code only to order the blue handle.
298S | 2980100S/SB | 1“ (DN 25) | Ideal angle ball valve with o-ring, full flow for manifolds | Suitable for domestic water services, heating and air-conditioning plants, compressed air systems. Male/female threads. T handle in aluminium. Body in nickel-plated brass. Minimum and maximum working temperatures: -20°C, 150°C in absence of steam. Threads: ISO 228 (equivalent to DIN EN ISO 228 and BS EN ISO 228). 3/4” and 1” available also with blue handle. Mention “SB” in the code only to order the blue handle.
298SDC | 2980034SDC/B | 3/4“ (DN 20) | Ideal angle ball valve without union, full flow for manifolds | Suitable for domestic water services, heating and air-conditioning plants, compressed air systems. Male/female threads. T handle in aluminium. Body in nickel-plated brass. Minimum and maximum working temperatures: -20°C, 150°C in absence of steam. Threads: ISO 228 (equivalent to DIN EN ISO 228 and BS EN ISO 228). Male thread with conical seat. Available sizes: 3/4”F x 1”M - 1”F x 1”1/4M Mention “B” in the code to order the blue T handle.
298SDC | 2980100SDC/B | 1“ (DN 25) | Ideal angle ball valve without union, full flow for manifolds | Suitable for domestic water services, heating and air-conditioning plants, compressed air systems. Male/female threads. T handle in aluminium. Body in nickel-plated brass. Minimum and maximum working temperatures: -20°C, 150°C in absence of steam. Threads: ISO 228 (equivalent to DIN EN ISO 228 and BS EN ISO 228). Male thread with conical seat. Available sizes: 3/4”F x 1”M - 1”F x 1”1/4M Mention “B” in the code to order the blue T handle.
492BC | 4920100BC | 1“ (DN 25) | Thermometer union complete with thermometer | Suitable for ball valves art. 098SDC and 298SDC. Body in nickel-plated brass. O-ring in NBR. Thermometer range: 0°C, 80°C. Diameter: mm.40. Maximum working temperature: 80°C. Threads: ISO 228 (equivalent to DIN EN ISO 228 and BS EN ISO 228).
492BC | 4920114BC | 1“1/4 (DN 32) | Thermometer union complete with thermometer | Suitable for ball valves art. 098SDC and 298SDC. Body in nickel-plated brass. O-ring in NBR. Thermometer range: 0°C, 80°C. Diameter: mm.40. Maximum working temperature: 80°C. Threads: ISO 228 (equivalent to DIN EN ISO 228 and BS EN ISO 228).
116 | 0900014/N | 1/4“ (DN 8) | Vienna ball valve, standard flow | Suitable for domestic water services, heating and air-conditioning plants, compressed air systems. Female/female threads. Lever handle in steel (aluminium for sizes 2”1/2 - 3” - 4”). Body in nickel-plated brass. Minimum and maximum working temperatures: -20°C, 150°C in absence of steam. Threads: ISO 228 (equivalent to DIN EN ISO 228 and BS EN ISO 228). Mention “N” in the code only to order the black handle. Available also with NPT thread in the sizes 2”1/2, 3” and 4”.
116 | 0900038/N | 3/8“ (DN 10) | Vienna ball valve, standard flow | Suitable for domestic water services, heating and air-conditioning plants, compressed air systems. Female/female threads. Lever handle in steel (aluminium for sizes 2”1/2 - 3” - 4”). Body in nickel-plated brass. Minimum and maximum working temperatures: -20°C, 150°C in absence of steam. Threads: ISO 228 (equivalent to DIN EN ISO 228 and BS EN ISO 228). Mention “N” in the code only to order the black handle. Available also with NPT thread in the sizes 2”1/2, 3” and 4”.
116 | 1160012/N | 1/2“ (DN 15) | Vienna ball valve, standard flow | Suitable for domestic water services, heating and air-conditioning plants, compressed air systems. Female/female threads. Lever handle in steel (aluminium for sizes 2”1/2 - 3” - 4”). Body in nickel-plated brass. Minimum and maximum working temperatures: -20°C, 150°C in absence of steam. Threads: ISO 228 (equivalent to DIN EN ISO 228 and BS EN ISO 228). Mention “N” in the code only to order the black handle. Available also with NPT thread in the sizes 2”1/2, 3” and 4”.
116 | 1160034/N | 3/4“ (DN 20) | Vienna ball valve, standard flow | Suitable for domestic water services, heating and air-conditioning plants, compressed air systems. Female/female threads. Lever handle in steel (aluminium for sizes 2”1/2 - 3” - 4”). Body in nickel-plated brass. Minimum and maximum working temperatures: -20°C, 150°C in absence of steam. Threads: ISO 228 (equivalent to DIN EN ISO 228 and BS EN ISO 228). Mention “N” in the code only to order the black handle. Available also with NPT thread in the sizes 2”1/2, 3” and 4”.
116 | 1160100/N | 1“ (DN 25) | Vienna ball valve, standard flow | Suitable for domestic water services, heating and air-conditioning plants, compressed air systems. Female/female threads. Lever handle in steel (aluminium for sizes 2”1/2 - 3” - 4”). Body in nickel-plated brass. Minimum and maximum working temperatures: -20°C, 150°C in absence of steam. Threads: ISO 228 (equivalent to DIN EN ISO 228 and BS EN ISO 228). Mention “N” in the code only to order the black handle. Available also with NPT thread in the sizes 2”1/2, 3” and 4”.
116 | 1160114/N | 1“1/4 (DN 32) | Vienna ball valve, standard flow | Suitable for domestic water services, heating and air-conditioning plants, compressed air systems. Female/female threads. Lever handle in steel (aluminium for sizes 2”1/2 - 3” - 4”). Body in nickel-plated brass. Minimum and maximum working temperatures: -20°C, 150°C in absence of steam. Threads: ISO 228 (equivalent to DIN EN ISO 228 and BS EN ISO 228). Mention “N” in the code only to order the black handle. Available also with NPT thread in the sizes 2”1/2, 3” and 4”.
116 | 1160112/N | 1“1/2 (DN 40) | Vienna ball valve, standard flow | Suitable for domestic water services, heating and air-conditioning plants, compressed air systems. Female/female threads. Lever handle in steel (aluminium for sizes 2”1/2 - 3” - 4”). Body in nickel-plated brass. Minimum and maximum working temperatures: -20°C, 150°C in absence of steam. Threads: ISO 228 (equivalent to DIN EN ISO 228 and BS EN ISO 228). Mention “N” in the code only to order the black handle. Available also with NPT thread in the sizes 2”1/2, 3” and 4”.
116 | 1160200/N | 2“ (DN 50) | Vienna ball valve, standard flow | Suitable for domestic water services, heating and air-conditioning plants, compressed air systems. Female/female threads. Lever handle in steel (aluminium for sizes 2”1/2 - 3” - 4”). Body in nickel-plated brass. Minimum and maximum working temperatures: -20°C, 150°C in absence of steam. Threads: ISO 228 (equivalent to DIN EN ISO 228 and BS EN ISO 228). Mention “N” in the code only to order the black handle. Available also with NPT thread in the sizes 2”1/2, 3” and 4”.
116 | 1160212/N | 2“1/2 (DN 65) | Vienna ball valve, standard flow | Suitable for domestic water services, heating and air-conditioning plants, compressed air systems. Female/female threads. Lever handle in steel (aluminium for sizes 2”1/2 - 3” - 4”). Body in nickel-plated brass. Minimum and maximum working temperatures: -20°C, 150°C in absence of steam. Threads: ISO 228 (equivalent to DIN EN ISO 228 and BS EN ISO 228). Mention “N” in the code only to order the black handle. Available also with NPT thread in the sizes 2”1/2, 3” and 4”.
116 | 1160300/N | 3“ (DN 80) | Vienna ball valve, standard flow | Suitable for domestic water services, heating and air-conditioning plants, compressed air systems. Female/female threads. Lever handle in steel (aluminium for sizes 2”1/2 - 3” - 4”). Body in nickel-plated brass. Minimum and maximum working temperatures: -20°C, 150°C in absence of steam. Threads: ISO 228 (equivalent to DIN EN ISO 228 and BS EN ISO 228). Mention “N” in the code only to order the black handle. Available also with NPT thread in the sizes 2”1/2, 3” and 4”.
116 | 1160400/N | 4“ (DN 100) | Vienna ball valve, standard flow | Suitable for domestic water services, heating and air-conditioning plants, compressed air systems. Female/female threads. Lever handle in steel (aluminium for sizes 2”1/2 - 3” - 4”). Body in nickel-plated brass. Minimum and maximum working temperatures: -20°C, 150°C in absence of steam. Threads: ISO 228 (equivalent to DIN EN ISO 228 and BS EN ISO 228). Mention “N” in the code only to order the black handle. Available also with NPT thread in the sizes 2”1/2, 3” and 4”.
117 | 0910014/N | 1/4“ (DN 8) | Vienna ball valve, standard flow | Suitable for domestic water services, heating and air-conditioning plants, compressed air systems. Male/female threads. Lever handle in steel. Body in nickel-plated brass. Minimum and maximum working temperatures: -20°C, 150°C in absence of steam. Threads: ISO 228 (equivalent to DIN EN ISO 228 and BS EN ISO 228). Mention “N” in the code only to order the black handle.
117 | 0910038/N | 3/8“ (DN 10) | Vienna ball valve, standard flow | Suitable for domestic water services, heating and air-conditioning plants, compressed air systems. Male/female threads. Lever handle in steel. Body in nickel-plated brass. Minimum and maximum working temperatures: -20°C, 150°C in absence of steam. Threads: ISO 228 (equivalent to DIN EN ISO 228 and BS EN ISO 228). Mention “N” in the code only to order the black handle.
117 | 1170012/N | 1/2“ (DN 15) | Vienna ball valve, standard flow | Suitable for domestic water services, heating and air-conditioning plants, compressed air systems. Male/female threads. Lever handle in steel. Body in nickel-plated brass. Minimum and maximum working temperatures: -20°C, 150°C in absence of steam. Threads: ISO 228 (equivalent to DIN EN ISO 228 and BS EN ISO 228). Mention “N” in the code only to order the black handle.
117 | 1170034/N | 3/4“ (DN 20) | Vienna ball valve, standard flow | Suitable for domestic water services, heating and air-conditioning plants, compressed air systems. Male/female threads. Lever handle in steel. Body in nickel-plated brass. Minimum and maximum working temperatures: -20°C, 150°C in absence of steam. Threads: ISO 228 (equivalent to DIN EN ISO 228 and BS EN ISO 228). Mention “N” in the code only to order the black handle.
117 | 1170100/N | 1“ (DN 25) | Vienna ball valve, standard flow | Suitable for domestic water services, heating and air-conditioning plants, compressed air systems. Male/female threads. Lever handle in steel. Body in nickel-plated brass. Minimum and maximum working temperatures: -20°C, 150°C in absence of steam. Threads: ISO 228 (equivalent to DIN EN ISO 228 and BS EN ISO 228). Mention “N” in the code only to order the black handle.
117 | 1170114/N | 1“1/4 (DN 32) | Vienna ball valve, standard flow | Suitable for domestic water services, heating and air-conditioning plants, compressed air systems. Male/female threads. Lever handle in steel. Body in nickel-plated brass. Minimum and maximum working temperatures: -20°C, 150°C in absence of steam. Threads: ISO 228 (equivalent to DIN EN ISO 228 and BS EN ISO 228). Mention “N” in the code only to order the black handle.
117 | 1170112/N | 1“1/2 (DN 40) | Vienna ball valve, standard flow | Suitable for domestic water services, heating and air-conditioning plants, compressed air systems. Male/female threads. Lever handle in steel. Body in nickel-plated brass. Minimum and maximum working temperatures: -20°C, 150°C in absence of steam. Threads: ISO 228 (equivalent to DIN EN ISO 228 and BS EN ISO 228). Mention “N” in the code only to order the black handle.
117 | 1170200/N | 2“ (DN 50) | Vienna ball valve, standard flow | Suitable for domestic water services, heating and air-conditioning plants, compressed air systems. Male/female threads. Lever handle in steel. Body in nickel-plated brass. Minimum and maximum working temperatures: -20°C, 150°C in absence of steam. Threads: ISO 228 (equivalent to DIN EN ISO 228 and BS EN ISO 228). Mention “N” in the code only to order the black handle.
118 | 0920014/N | 1/4“ (DN 8) | Vienna ball valve, standard flow | Suitable for domestic water services, heating and air-conditioning plants, compressed air systems. Female/female threads. T handle in aluminium. Body in nickel-plated brass. Minimum and maximum working temperatures: -20°C, 150°C in absence of steam. Threads: ISO 228 (equivalent to DIN EN ISO 228 and BS EN ISO 228). Mention “N” in the code only to order the black handle.
118 | 0920038/N | 3/8“ (DN 10) | Vienna ball valve, standard flow | Suitable for domestic water services, heating and air-conditioning plants, compressed air systems. Female/female threads. T handle in aluminium. Body in nickel-plated brass. Minimum and maximum working temperatures: -20°C, 150°C in absence of steam. Threads: ISO 228 (equivalent to DIN EN ISO 228 and BS EN ISO 228). Mention “N” in the code only to order the black handle.
118 | 1180012/N | 1/2“ (DN 15) | Vienna ball valve, standard flow | Suitable for domestic water services, heating and air-conditioning plants, compressed air systems. Female/female threads. T handle in aluminium. Body in nickel-plated brass. Minimum and maximum working temperatures: -20°C, 150°C in absence of steam. Threads: ISO 228 (equivalent to DIN EN ISO 228 and BS EN ISO 228). Mention “N” in the code only to order the black handle.
118 | 1180034/N | 3/4“ (DN 20) | Vienna ball valve, standard flow | Suitable for domestic water services, heating and air-conditioning plants, compressed air systems. Female/female threads. T handle in aluminium. Body in nickel-plated brass. Minimum and maximum working temperatures: -20°C, 150°C in absence of steam. Threads: ISO 228 (equivalent to DIN EN ISO 228 and BS EN ISO 228). Mention “N” in the code only to order the black handle.
118 | 1180100/N | 1“ (DN 25) | Vienna ball valve, standard flow | Suitable for domestic water services, heating and air-conditioning plants, compressed air systems. Female/female threads. T handle in aluminium. Body in nickel-plated brass. Minimum and maximum working temperatures: -20°C, 150°C in absence of steam. Threads: ISO 228 (equivalent to DIN EN ISO 228 and BS EN ISO 228). Mention “N” in the code only to order the black handle.
119 | 0930014/N | 1/4“ (DN 8) | Vienna ball valve, standard flow | Suitable for domestic water services, heating and air-conditioning plants, compressed air systems. Male/female threads. T handle in aluminium. Body in nickel-plated brass. Minimum and maximum working temperatures: -20°C, 150°C in absence of steam. Threads: ISO 228 (equivalent to DIN EN ISO 228 and BS EN ISO 228). Mention “N” in the code only to order the black handle.
119 | 0930038/N | 3/8“ (DN 10) | Vienna ball valve, standard flow | Suitable for domestic water services, heating and air-conditioning plants, compressed air systems. Male/female threads. T handle in aluminium. Body in nickel-plated brass. Minimum and maximum working temperatures: -20°C, 150°C in absence of steam. Threads: ISO 228 (equivalent to DIN EN ISO 228 and BS EN ISO 228). Mention “N” in the code only to order the black handle.
119 | 1190012/N | 1/2“ (DN 15) | Vienna ball valve, standard flow | Suitable for domestic water services, heating and air-conditioning plants, compressed air systems. Male/female threads. T handle in aluminium. Body in nickel-plated brass. Minimum and maximum working temperatures: -20°C, 150°C in absence of steam. Threads: ISO 228 (equivalent to DIN EN ISO 228 and BS EN ISO 228). Mention “N” in the code only to order the black handle.
119 | 1190034/N | 3/4“ (DN 20) | Vienna ball valve, standard flow | Suitable for domestic water services, heating and air-conditioning plants, compressed air systems. Male/female threads. T handle in aluminium. Body in nickel-plated brass. Minimum and maximum working temperatures: -20°C, 150°C in absence of steam. Threads: ISO 228 (equivalent to DIN EN ISO 228 and BS EN ISO 228). Mention “N” in the code only to order the black handle.
119 | 1190100/N | 1“ (DN 25) | Vienna ball valve, standard flow | Suitable for domestic water services, heating and air-conditioning plants, compressed air systems. Male/female threads. T handle in aluminium. Body in nickel-plated brass. Minimum and maximum working temperatures: -20°C, 150°C in absence of steam. Threads: ISO 228 (equivalent to DIN EN ISO 228 and BS EN ISO 228). Mention “N” in the code only to order the black handle.
216 | 2160014 | 1/4“ (DN 8) | Vienna ball valve, standard flow | Suitable for domestic water services, heating and air-conditioning plants, compressed air systems. Female/female threads. Flat lever handle in lined steel. Body in nickel-plated brass. Minimum and maximum working temperatures: -20°C, 150°C in absence of steam. Threads: ISO 228 (equivalent to DIN EN ISO 228 and BS EN ISO 228).
216 | 2160038 | 3/8“ (DN 10) | Vienna ball valve, standard flow | Suitable for domestic water services, heating and air-conditioning plants, compressed air systems. Female/female threads. Flat lever handle in lined steel. Body in nickel-plated brass. Minimum and maximum working temperatures: -20°C, 150°C in absence of steam. Threads: ISO 228 (equivalent to DIN EN ISO 228 and BS EN ISO 228).
216 | 2160012 | 1/2“ (DN 15) | Vienna ball valve, standard flow | Suitable for domestic water services, heating and air-conditioning plants, compressed air systems. Female/female threads. Flat lever handle in lined steel. Body in nickel-plated brass. Minimum and maximum working temperatures: -20°C, 150°C in absence of steam. Threads: ISO 228 (equivalent to DIN EN ISO 228 and BS EN ISO 228).
216 | 2160034 | 3/4“ (DN 20) | Vienna ball valve, standard flow | Suitable for domestic water services, heating and air-conditioning plants, compressed air systems. Female/female threads. Flat lever handle in lined steel. Body in nickel-plated brass. Minimum and maximum working temperatures: -20°C, 150°C in absence of steam. Threads: ISO 228 (equivalent to DIN EN ISO 228 and BS EN ISO 228).
216 | 2160100 | 1“ (DN 25) | Vienna ball valve, standard flow | Suitable for domestic water services, heating and air-conditioning plants, compressed air systems. Female/female threads. Flat lever handle in lined steel. Body in nickel-plated brass. Minimum and maximum working temperatures: -20°C, 150°C in absence of steam. Threads: ISO 228 (equivalent to DIN EN ISO 228 and BS EN ISO 228).
216 | 2160114 | 1“1/4 (DN 32) | Vienna ball valve, standard flow | Suitable for domestic water services, heating and air-conditioning plants, compressed air systems. Female/female threads. Flat lever handle in lined steel. Body in nickel-plated brass. Minimum and maximum working temperatures: -20°C, 150°C in absence of steam. Threads: ISO 228 (equivalent to DIN EN ISO 228 and BS EN ISO 228).
216 | 2160112 | 1“1/2 (DN 40) | Vienna ball valve, standard flow | Suitable for domestic water services, heating and air-conditioning plants, compressed air systems. Female/female threads. Flat lever handle in lined steel. Body in nickel-plated brass. Minimum and maximum working temperatures: -20°C, 150°C in absence of steam. Threads: ISO 228 (equivalent to DIN EN ISO 228 and BS EN ISO 228).
216 | 2160200 | 2“ (DN 50) | Vienna ball valve, standard flow | Suitable for domestic water services, heating and air-conditioning plants, compressed air systems. Female/female threads. Flat lever handle in lined steel. Body in nickel-plated brass. Minimum and maximum working temperatures: -20°C, 150°C in absence of steam. Threads: ISO 228 (equivalent to DIN EN ISO 228 and BS EN ISO 228).
217 | 2170014 | 1/4“ (DN 8) | Vienna ball valve, standard flow | Suitable for domestic water services, heating and air-conditioning plants, compressed air systems. Male/female threads. Flat lever handle in lined steel. Body in nickel-plated brass. Minimum and maximum working temperatures: -20°C, 150°C in absence of steam. Threads: ISO 228 (equivalent to DIN EN ISO 228 and BS EN ISO 228).
217 | 2170038 | 3/8“ (DN 10) | Vienna ball valve, standard flow | Suitable for domestic water services, heating and air-conditioning plants, compressed air systems. Male/female threads. Flat lever handle in lined steel. Body in nickel-plated brass. Minimum and maximum working temperatures: -20°C, 150°C in absence of steam. Threads: ISO 228 (equivalent to DIN EN ISO 228 and BS EN ISO 228).
217 | 2170012 | 1/2“ (DN 15) | Vienna ball valve, standard flow | Suitable for domestic water services, heating and air-conditioning plants, compressed air systems. Male/female threads. Flat lever handle in lined steel. Body in nickel-plated brass. Minimum and maximum working temperatures: -20°C, 150°C in absence of steam. Threads: ISO 228 (equivalent to DIN EN ISO 228 and BS EN ISO 228).
217 | 2170034 | 3/4“ (DN 20) | Vienna ball valve, standard flow | Suitable for domestic water services, heating and air-conditioning plants, compressed air systems. Male/female threads. Flat lever handle in lined steel. Body in nickel-plated brass. Minimum and maximum working temperatures: -20°C, 150°C in absence of steam. Threads: ISO 228 (equivalent to DIN EN ISO 228 and BS EN ISO 228).
217 | 2170100 | 1“ (DN 25) | Vienna ball valve, standard flow | Suitable for domestic water services, heating and air-conditioning plants, compressed air systems. Male/female threads. Flat lever handle in lined steel. Body in nickel-plated brass. Minimum and maximum working temperatures: -20°C, 150°C in absence of steam. Threads: ISO 228 (equivalent to DIN EN ISO 228 and BS EN ISO 228).
217 | 2170114 | 1“1/4 (DN 32) | Vienna ball valve, standard flow | Suitable for domestic water services, heating and air-conditioning plants, compressed air systems. Male/female threads. Flat lever handle in lined steel. Body in nickel-plated brass. Minimum and maximum working temperatures: -20°C, 150°C in absence of steam. Threads: ISO 228 (equivalent to DIN EN ISO 228 and BS EN ISO 228).
217 | 2170112 | 1“1/2 (DN 40) | Vienna ball valve, standard flow | Suitable for domestic water services, heating and air-conditioning plants, compressed air systems. Male/female threads. Flat lever handle in lined steel. Body in nickel-plated brass. Minimum and maximum working temperatures: -20°C, 150°C in absence of steam. Threads: ISO 228 (equivalent to DIN EN ISO 228 and BS EN ISO 228).
217 | 2170200 | 2“ (DN 50) | Vienna ball valve, standard flow | Suitable for domestic water services, heating and air-conditioning plants, compressed air systems. Male/female threads. Flat lever handle in lined steel. Body in nickel-plated brass. Minimum and maximum working temperatures: -20°C, 150°C in absence of steam. Threads: ISO 228 (equivalent to DIN EN ISO 228 and BS EN ISO 228).
111 | 0900014 | 1/4“ (DN 8) | Orient ball valve, reduced flow | Suitable for domestic water services, heating and air-conditioning plants, compressed air systems. Female/female threads. Lever handle in steel. Body in nickel-plated brass. Minimum and maximum working temperatures: -20°C, 150°C in absence of steam. Threads: ISO 228 (equivalent to DIN EN ISO 228 and BS EN ISO 228).
111 | 0900038 | 3/8“ (DN 10) | Orient ball valve, reduced flow | Suitable for domestic water services, heating and air-conditioning plants, compressed air systems. Female/female threads. Lever handle in steel. Body in nickel-plated brass. Minimum and maximum working temperatures: -20°C, 150°C in absence of steam. Threads: ISO 228 (equivalent to DIN EN ISO 228 and BS EN ISO 228).
111 | 1110012 | 1/2“ (DN 15) | Orient ball valve, reduced flow | Suitable for domestic water services, heating and air-conditioning plants, compressed air systems. Female/female threads. Lever handle in steel. Body in nickel-plated brass. Minimum and maximum working temperatures: -20°C, 150°C in absence of steam. Threads: ISO 228 (equivalent to DIN EN ISO 228 and BS EN ISO 228).
111 | 1110034 | 3/4“ (DN 20) | Orient ball valve, reduced flow | Suitable for domestic water services, heating and air-conditioning plants, compressed air systems. Female/female threads. Lever handle in steel. Body in nickel-plated brass. Minimum and maximum working temperatures: -20°C, 150°C in absence of steam. Threads: ISO 228 (equivalent to DIN EN ISO 228 and BS EN ISO 228).
111 | 1110100 | 1“ (DN 25) | Orient ball valve, reduced flow | Suitable for domestic water services, heating and air-conditioning plants, compressed air systems. Female/female threads. Lever handle in steel. Body in nickel-plated brass. Minimum and maximum working temperatures: -20°C, 150°C in absence of steam. Threads: ISO 228 (equivalent to DIN EN ISO 228 and BS EN ISO 228).
111 | 1110114 | 1“1/4 (DN 32) | Orient ball valve, reduced flow | Suitable for domestic water services, heating and air-conditioning plants, compressed air systems. Female/female threads. Lever handle in steel. Body in nickel-plated brass. Minimum and maximum working temperatures: -20°C, 150°C in absence of steam. Threads: ISO 228 (equivalent to DIN EN ISO 228 and BS EN ISO 228).
111 | 1110112 | 1“1/2 (DN 40) | Orient ball valve, reduced flow | Suitable for domestic water services, heating and air-conditioning plants, compressed air systems. Female/female threads. Lever handle in steel. Body in nickel-plated brass. Minimum and maximum working temperatures: -20°C, 150°C in absence of steam. Threads: ISO 228 (equivalent to DIN EN ISO 228 and BS EN ISO 228).
111 | 1110200 | 2“ (DN 50) | Orient ball valve, reduced flow | Suitable for domestic water services, heating and air-conditioning plants, compressed air systems. Female/female threads. Lever handle in steel. Body in nickel-plated brass. Minimum and maximum working temperatures: -20°C, 150°C in absence of steam. Threads: ISO 228 (equivalent to DIN EN ISO 228 and BS EN ISO 228).
112 | 0910014 | 1/4“ (DN 8) | Orient ball valve, reduced flow | Suitable for domestic water services, heating and air-conditioning plants, compressed air systems. Male/female threads. Lever handle in steel. Body in nickel-plated brass. Minimum and maximum working temperatures: -20°C, 150°C in absence of steam. Threads: ISO 228 (equivalent to DIN EN ISO 228 and BS EN ISO 228).
112 | 0910038 | 3/8“ (DN 10) | Orient ball valve, reduced flow | Suitable for domestic water services, heating and air-conditioning plants, compressed air systems. Male/female threads. Lever handle in steel. Body in nickel-plated brass. Minimum and maximum working temperatures: -20°C, 150°C in absence of steam. Threads: ISO 228 (equivalent to DIN EN ISO 228 and BS EN ISO 228).
112 | 1120012 | 1/2“ (DN 15) | Orient ball valve, reduced flow | Suitable for domestic water services, heating and air-conditioning plants, compressed air systems. Male/female threads. Lever handle in steel. Body in nickel-plated brass. Minimum and maximum working temperatures: -20°C, 150°C in absence of steam. Threads: ISO 228 (equivalent to DIN EN ISO 228 and BS EN ISO 228).
112 | 1120034 | 3/4“ (DN 20) | Orient ball valve, reduced flow | Suitable for domestic water services, heating and air-conditioning plants, compressed air systems. Male/female threads. Lever handle in steel. Body in nickel-plated brass. Minimum and maximum working temperatures: -20°C, 150°C in absence of steam. Threads: ISO 228 (equivalent to DIN EN ISO 228 and BS EN ISO 228).
112 | 1120100 | 1“ (DN 25) | Orient ball valve, reduced flow | Suitable for domestic water services, heating and air-conditioning plants, compressed air systems. Male/female threads. Lever handle in steel. Body in nickel-plated brass. Minimum and maximum working temperatures: -20°C, 150°C in absence of steam. Threads: ISO 228 (equivalent to DIN EN ISO 228 and BS EN ISO 228).
113 | 0920014 | 1/4“ (DN 8) | Orient ball valve, reduced flow | Suitable for domestic water services, heating and air-conditioning plants, compressed air systems. Female/female threads. T handle in aluminium. Body in nickel-plated brass. Minimum and maximum working temperatures: -20°C, 150°C in absence of steam. Threads: ISO 228 (equivalent to DIN EN ISO 228 and BS EN ISO 228).
113 | 0920038 | 3/8“ (DN 10) | Orient ball valve, reduced flow | Suitable for domestic water services, heating and air-conditioning plants, compressed air systems. Female/female threads. T handle in aluminium. Body in nickel-plated brass. Minimum and maximum working temperatures: -20°C, 150°C in absence of steam. Threads: ISO 228 (equivalent to DIN EN ISO 228 and BS EN ISO 228).
113 | 1130012 | 1/2“ (DN 15) | Orient ball valve, reduced flow | Suitable for domestic water services, heating and air-conditioning plants, compressed air systems. Female/female threads. T handle in aluminium. Body in nickel-plated brass. Minimum and maximum working temperatures: -20°C, 150°C in absence of steam. Threads: ISO 228 (equivalent to DIN EN ISO 228 and BS EN ISO 228).
113 | 1130034 | 3/4“ (DN 20) | Orient ball valve, reduced flow | Suitable for domestic water services, heating and air-conditioning plants, compressed air systems. Female/female threads. T handle in aluminium. Body in nickel-plated brass. Minimum and maximum working temperatures: -20°C, 150°C in absence of steam. Threads: ISO 228 (equivalent to DIN EN ISO 228 and BS EN ISO 228).
113 | 1130100 | 1“ (DN 25) | Orient ball valve, reduced flow | Suitable for domestic water services, heating and air-conditioning plants, compressed air systems. Female/female threads. T handle in aluminium. Body in nickel-plated brass. Minimum and maximum working temperatures: -20°C, 150°C in absence of steam. Threads: ISO 228 (equivalent to DIN EN ISO 228 and BS EN ISO 228).
114 | 0930014 | 1/4“ (DN 8) | Orient ball valve, reduced flow | Suitable for domestic water services, heating and air-conditioning plants, compressed air systems. Male/female threads. T handle in aluminium. Body in nickel-plated brass. Minimum and maximum working temperatures: -20°C, 150°C in absence of steam. Threads: ISO 228 (equivalent to DIN EN ISO 228 and BS EN ISO 228).
114 | 0930038 | 3/8“ (DN 10) | Orient ball valve, reduced flow | Suitable for domestic water services, heating and air-conditioning plants, compressed air systems. Male/female threads. T handle in aluminium. Body in nickel-plated brass. Minimum and maximum working temperatures: -20°C, 150°C in absence of steam. Threads: ISO 228 (equivalent to DIN EN ISO 228 and BS EN ISO 228).
114 | 1140012 | 1/2“ (DN 15) | Orient ball valve, reduced flow | Suitable for domestic water services, heating and air-conditioning plants, compressed air systems. Male/female threads. T handle in aluminium. Body in nickel-plated brass. Minimum and maximum working temperatures: -20°C, 150°C in absence of steam. Threads: ISO 228 (equivalent to DIN EN ISO 228 and BS EN ISO 228).
114 | 1140034 | 3/4“ (DN 20) | Orient ball valve, reduced flow | Suitable for domestic water services, heating and air-conditioning plants, compressed air systems. Male/female threads. T handle in aluminium. Body in nickel-plated brass. Minimum and maximum working temperatures: -20°C, 150°C in absence of steam. Threads: ISO 228 (equivalent to DIN EN ISO 228 and BS EN ISO 228).
114 | 1140100 | 1“ (DN 25) | Orient ball valve, reduced flow | Suitable for domestic water services, heating and air-conditioning plants, compressed air systems. Male/female threads. T handle in aluminium. Body in nickel-plated brass. Minimum and maximum working temperatures: -20°C, 150°C in absence of steam. Threads: ISO 228 (equivalent to DIN EN ISO 228 and BS EN ISO 228).
211 | 2110012 | 1/2“ (DN 15) | Orient ball valve, reduced flow | Suitable for domestic water services, heating and air-conditioning plants, compressed air systems. Female/female threads. Flat lever handle in lined steel. Body in nickel-plated brass. Minimum and maximum working temperatures: -20°C, 150°C in absence of steam. Threads: ISO 228 (equivalent to DIN EN ISO 228 and BS EN ISO 228).
211 | 2110034 | 3/4“ (DN 20) | Orient ball valve, reduced flow | Suitable for domestic water services, heating and air-conditioning plants, compressed air systems. Female/female threads. Flat lever handle in lined steel. Body in nickel-plated brass. Minimum and maximum working temperatures: -20°C, 150°C in absence of steam. Threads: ISO 228 (equivalent to DIN EN ISO 228 and BS EN ISO 228).
211 | 2110100 | 1“ (DN 25) | Orient ball valve, reduced flow | Suitable for domestic water services, heating and air-conditioning plants, compressed air systems. Female/female threads. Flat lever handle in lined steel. Body in nickel-plated brass. Minimum and maximum working temperatures: -20°C, 150°C in absence of steam. Threads: ISO 228 (equivalent to DIN EN ISO 228 and BS EN ISO 228).
211 | 2110114 | 1“1/4 (DN 32) | Orient ball valve, reduced flow | Suitable for domestic water services, heating and air-conditioning plants, compressed air systems. Female/female threads. Flat lever handle in lined steel. Body in nickel-plated brass. Minimum and maximum working temperatures: -20°C, 150°C in absence of steam. Threads: ISO 228 (equivalent to DIN EN ISO 228 and BS EN ISO 228).
211 | 2110112 | 1“1/2 (DN 40) | Orient ball valve, reduced flow | Suitable for domestic water services, heating and air-conditioning plants, compressed air systems. Female/female threads. Flat lever handle in lined steel. Body in nickel-plated brass. Minimum and maximum working temperatures: -20°C, 150°C in absence of steam. Threads: ISO 228 (equivalent to DIN EN ISO 228 and BS EN ISO 228).
211 | 2110200 | 2“ (DN 50) | Orient ball valve, reduced flow | Suitable for domestic water services, heating and air-conditioning plants, compressed air systems. Female/female threads. Flat lever handle in lined steel. Body in nickel-plated brass. Minimum and maximum working temperatures: -20°C, 150°C in absence of steam. Threads: ISO 228 (equivalent to DIN EN ISO 228 and BS EN ISO 228).
113DF | 1130034100/N/B | 3/4" x 1" | Orient ball valve with female swivel, reduced flow | Suitable for domestic water services, heating and air-conditioning plants, compressed air systems. Female/female threads. T handle in aluminium. Nickel-plated brass body and swivel. Minimum and maximum working temperatures: -20°C, 150°C in absence of steam. Threads: ISO 228 (equivalent to DIN EN ISO 228 and BS EN ISO 228). Mention “N” in the code only to order the valve with black handle. Mention “B” in the code only to order the valve with blue handle.
113DF | 1130100100/N/B | 1" x 1" | Orient ball valve with female swivel, reduced flow | Suitable for domestic water services, heating and air-conditioning plants, compressed air systems. Female/female threads. T handle in aluminium. Nickel-plated brass body and swivel. Minimum and maximum working temperatures: -20°C, 150°C in absence of steam. Threads: ISO 228 (equivalent to DIN EN ISO 228 and BS EN ISO 228). Mention “N” in the code only to order the valve with black handle. Mention “B” in the code only to order the valve with blue handle.
086 | 0860001/N/B | 1 | Lever handle for ball valves and bibcocks | Mention “N” in the code to order the black handle. Mention “B” in the code to order the blue handle.
086 | 0860002/N/B | 2 | Lever handle for ball valves and bibcocks | Mention “N” in the code to order the black handle. Mention “B” in the code to order the blue handle.
086 | 0860003/N/B | 3 | Lever handle for ball valves and bibcocks | Mention “N” in the code to order the black handle. Mention “B” in the code to order the blue handle.
086 | 0860004/N/B | 4 | Lever handle for ball valves and bibcocks | Mention “N” in the code to order the black handle. Mention “B” in the code to order the blue handle.
086 | 0860005/N/B | 5 | Lever handle for ball valves and bibcocks | Mention “N” in the code to order the black handle. Mention “B” in the code to order the blue handle.
086 | 0860006/N | 6 | Lever handle for ball valves and bibcocks | Mention “N” in the code to order the black handle. Mention “B” in the code to order the blue handle.
086 | 0860007/N | 7 | Lever handle for ball valves and bibcocks | Mention “N” in the code to order the black handle. Mention “B” in the code to order the blue handle.
084 | 0840001/V | 1 | Flat lever handle for ball valves and bibcock | Mention “V” in the code to order the green handle.
084 | 0840002/V | 2 | Flat lever handle for ball valves and bibcock | Mention “V” in the code to order the green handle.
084 | 0840003/V | 3 | Flat lever handle for ball valves and bibcock | Mention “V” in the code to order the green handle.
084 | 0840004/V | 4 | Flat lever handle for ball valves and bibcock | Mention “V” in the code to order the green handle.
084 | 0840005/V | 5 | Flat lever handle for ball valves and bibcock | Mention “V” in the code to order the green handle.
089B | 0890001B | 1 | Stainless steel flat lever handle for ball valves | Flat lever handle in stainless steel AISI 304.
089B | 0890002B | 2 | Stainless steel flat lever handle for ball valves | Flat lever handle in stainless steel AISI 304.
089B | 0890003B | 3 | Stainless steel flat lever handle for ball valves | Flat lever handle in stainless steel AISI 304.
089B | 0890004B | 4 | Stainless steel flat lever handle for ball valves | Flat lever handle in stainless steel AISI 304.
089B | 0890005B | 5 | Stainless steel flat lever handle for ball valves | Flat lever handle in stainless steel AISI 304.
084LK | 084LK01 | 1 | Locking device for lockable flat lever handle | This device has to be used on valves and biblocks with flat lever handle. Handle size corresponding to each valve as per table art. 084, 084G and 089B with grey background. Zincplated K5 zamak. The device is supplied without padlock. Suitable padlock with long shackle: 6mm / 1/4.
084LK | 084LK02 | 2 | Locking device for lockable flat lever handle | This device has to be used on valves and biblocks with flat lever handle. Handle size corresponding to each valve as per table art. 084, 084G and 089B with grey background. Zincplated K5 zamak. The device is supplied without padlock. Suitable padlock with long shackle: 6mm / 1/4.
084LK | 084LK03 | 3 | Locking device for lockable flat lever handle | This device has to be used on valves and biblocks with flat lever handle. Handle size corresponding to each valve as per table art. 084, 084G and 089B with grey background. Zincplated K5 zamak. The device is supplied without padlock. Suitable padlock with long shackle: 6mm / 1/4.
084PP | 084PP03 |  | Pin for locking device | Mention “N” in the code to order the black handle. Mention “B” in the code to order the blue handle. Mention “V” in the code to order the green handle.
087 | 0870001/N/V/B | 1 | T handle for ball valves and bibcocks | Mention “N” in the code to order the black handle. Mention “B” in the code to order the blue handle. Mention “V” in the code to order the green handle.
087 | 0870002/N/V/B | 2 | T handle for ball valves and bibcocks | Mention “N” in the code to order the black handle. Mention “B” in the code to order the blue handle. Mention “V” in the code to order the green handle.
087 | 0870003/N/V/B | 3 | T handle for ball valves and bibcocks | Mention “N” in the code to order the black handle. Mention “B” in the code to order the blue handle. Mention “V” in the code to order the green handle.
087 | 0870004/N/B | 4 | T handle for ball valves and bibcocks | Mention “N” in the code to order the black handle. Mention “B” in the code to order the blue handle. Mention “V” in the code to order the green handle.
088 | 0880001 | 1 | Extended handle for lined piping | The extended handle in aluminium can be used with the valves indicated in the chart.
088 | 0880002 | 2 | Extended handle for lined piping | The extended handle in aluminium can be used with the valves indicated in the chart.
088 | 0880003 | 3 | Extended handle for lined piping | The extended handle in aluminium can be used with the valves indicated in the chart.
088 | 0880004 | 4 | Extended handle for lined piping | The extended handle in aluminium can be used with the valves indicated in the chart.
088 | 0880005 | 5 | Extended handle for lined piping | The extended handle in aluminium can be used with the valves indicated in the chart.
088 | 0880006 | 6 | Extended handle for lined piping | The extended handle in aluminium can be used with the valves indicated in the chart.
088 | 0880007 | 7 | Extended handle for lined piping | The extended handle in aluminium can be used with the valves indicated in the chart.
125 | 1250018/N | 1/8“ (DN 6) | MINI ball valves | Female/female threads. Body in chrome-plated brass. Lever handle in polymer. Minimum and maximum temperature: 0°C; 70°C (maximum operating temperature); 90°C (maximum peak temperature). Threads: ISO 228 (equivalent to DIN EN ISO 228 and BS EN ISO 228). Mention “N” in the code to order the black handle.
125 | 1250014/N | 1/4“ (DN 8) | MINI ball valves | Female/female threads. Body in chrome-plated brass. Lever handle in polymer. Minimum and maximum temperature: 0°C; 70°C (maximum operating temperature); 90°C (maximum peak temperature). Threads: ISO 228 (equivalent to DIN EN ISO 228 and BS EN ISO 228). Mention “N” in the code to order the black handle.
125 | 1250038/N | 3/8“ (DN 10) | MINI ball valves | Female/female threads. Body in chrome-plated brass. Lever handle in polymer. Minimum and maximum temperature: 0°C; 70°C (maximum operating temperature); 90°C (maximum peak temperature). Threads: ISO 228 (equivalent to DIN EN ISO 228 and BS EN ISO 228). Mention “N” in the code to order the black handle.
125 | 1250012/N | 1/2“ (DN 15) | MINI ball valves | Female/female threads. Body in chrome-plated brass. Lever handle in polymer. Minimum and maximum temperature: 0°C; 70°C (maximum operating temperature); 90°C (maximum peak temperature). Threads: ISO 228 (equivalent to DIN EN ISO 228 and BS EN ISO 228). Mention “N” in the code to order the black handle.
125 | 1250034/N | 3/4“ (DN 20) | MINI ball valves | Female/female threads. Body in chrome-plated brass. Lever handle in polymer. Minimum and maximum temperature: 0°C; 70°C (maximum operating temperature); 90°C (maximum peak temperature). Threads: ISO 228 (equivalent to DIN EN ISO 228 and BS EN ISO 228). Mention “N” in the code to order the black handle.
126 | 1260018/N | 1/8“ (DN 6) | MINI ball valves | Male/female threads. Body in chrome-plated brass. Lever handle in polymer. Minimum and maximum temperature: 0°C; 70°C (maximum operating temperature); 90°C (maximum peak temperature). Threads: ISO 228 (equivalent to DIN EN ISO 228 and BS EN ISO 228). Mention “N” in the code to order the black handle.
126 | 1260014/N | 1/4“ (DN 8) | MINI ball valves | Male/female threads. Body in chrome-plated brass. Lever handle in polymer. Minimum and maximum temperature: 0°C; 70°C (maximum operating temperature); 90°C (maximum peak temperature). Threads: ISO 228 (equivalent to DIN EN ISO 228 and BS EN ISO 228). Mention “N” in the code to order the black handle.
126 | 1260038/N | 3/8“ (DN 10) | MINI ball valves | Male/female threads. Body in chrome-plated brass. Lever handle in polymer. Minimum and maximum temperature: 0°C; 70°C (maximum operating temperature); 90°C (maximum peak temperature). Threads: ISO 228 (equivalent to DIN EN ISO 228 and BS EN ISO 228). Mention “N” in the code to order the black handle.
126 | 1260012/N | 1/2“ (DN 15) | MINI ball valves | Male/female threads. Body in chrome-plated brass. Lever handle in polymer. Minimum and maximum temperature: 0°C; 70°C (maximum operating temperature); 90°C (maximum peak temperature). Threads: ISO 228 (equivalent to DIN EN ISO 228 and BS EN ISO 228). Mention “N” in the code to order the black handle.
126 | 1260034/N | 3/4“ (DN 20) | MINI ball valves | Male/female threads. Body in chrome-plated brass. Lever handle in polymer. Minimum and maximum temperature: 0°C; 70°C (maximum operating temperature); 90°C (maximum peak temperature). Threads: ISO 228 (equivalent to DIN EN ISO 228 and BS EN ISO 228). Mention “N” in the code to order the black handle.
115 | 1150012 | 1/2“ (DN 15) | Standard flow ball valve with revolving drain cock | Suitable for domestic water services, heating, air-conditioning plants and compressed air systems. Female/female threads. Lever handle in steel. Body in nickel-plated brass. Minimum and maximum working temperatures: -20°C, 110°C in absence of steam. Threads: ISO 228 (equivalent to DIN EN ISO 228 and BS EN ISO 228).
115 | 1150034 | 3/4“ (DN 20) | Standard flow ball valve with revolving drain cock | Suitable for domestic water services, heating, air-conditioning plants and compressed air systems. Female/female threads. Lever handle in steel. Body in nickel-plated brass. Minimum and maximum working temperatures: -20°C, 110°C in absence of steam. Threads: ISO 228 (equivalent to DIN EN ISO 228 and BS EN ISO 228).
115 | 1150100 | 1“ (DN 25) | Standard flow ball valve with revolving drain cock | Suitable for domestic water services, heating, air-conditioning plants and compressed air systems. Female/female threads. Lever handle in steel. Body in nickel-plated brass. Minimum and maximum working temperatures: -20°C, 110°C in absence of steam. Threads: ISO 228 (equivalent to DIN EN ISO 228 and BS EN ISO 228).
115 | 1150114 | 1“1/4 (DN 32) | Standard flow ball valve with revolving drain cock | Suitable for domestic water services, heating, air-conditioning plants and compressed air systems. Female/female threads. Lever handle in steel. Body in nickel-plated brass. Minimum and maximum working temperatures: -20°C, 110°C in absence of steam. Threads: ISO 228 (equivalent to DIN EN ISO 228 and BS EN ISO 228).
115 | 1150112 | 1“1/2 (DN 40) | Standard flow ball valve with revolving drain cock | Suitable for domestic water services, heating, air-conditioning plants and compressed air systems. Female/female threads. Lever handle in steel. Body in nickel-plated brass. Minimum and maximum working temperatures: -20°C, 110°C in absence of steam. Threads: ISO 228 (equivalent to DIN EN ISO 228 and BS EN ISO 228).
115 | 1150200 | 2“ (DN 50) | Standard flow ball valve with revolving drain cock | Suitable for domestic water services, heating, air-conditioning plants and compressed air systems. Female/female threads. Lever handle in steel. Body in nickel-plated brass. Minimum and maximum working temperatures: -20°C, 110°C in absence of steam. Threads: ISO 228 (equivalent to DIN EN ISO 228 and BS EN ISO 228).
099 | 0990012 | 1/2“ (DN 15) | Full flow ball valve, male/male thread | Suitable for domestic water services, heating, air-conditioning plants and compressed air systems. Male/male threads. Lever handle in aluminium or T handle in aluminium. Body in nickel-plated brass. Minimum and maximum working temperatures: -10°C, 95°C in absence of steam. Threads: ISO 228 (equivalent to DIN EN ISO 228 and BS EN ISO 228). Available with T handle in aluminium in the sizes 1/2” through 1”. Mention “F” in the code to order the T handle.
099 | 0990034 | 3/4“ (DN 20) | Full flow ball valve, male/male thread | Suitable for domestic water services, heating, air-conditioning plants and compressed air systems. Male/male threads. Lever handle in aluminium or T handle in aluminium. Body in nickel-plated brass. Minimum and maximum working temperatures: -10°C, 95°C in absence of steam. Threads: ISO 228 (equivalent to DIN EN ISO 228 and BS EN ISO 228). Available with T handle in aluminium in the sizes 1/2” through 1”. Mention “F” in the code to order the T handle.
099 | 0990100 | 1“ (DN 25) | Full flow ball valve, male/male thread | Suitable for domestic water services, heating, air-conditioning plants and compressed air systems. Male/male threads. Lever handle in aluminium or T handle in aluminium. Body in nickel-plated brass. Minimum and maximum working temperatures: -10°C, 95°C in absence of steam. Threads: ISO 228 (equivalent to DIN EN ISO 228 and BS EN ISO 228). Available with T handle in aluminium in the sizes 1/2” through 1”. Mention “F” in the code to order the T handle.
099 | 0990114 | 1“1/4 (DN 32) | Full flow ball valve, male/male thread | Suitable for domestic water services, heating, air-conditioning plants and compressed air systems. Male/male threads. Lever handle in aluminium or T handle in aluminium. Body in nickel-plated brass. Minimum and maximum working temperatures: -10°C, 95°C in absence of steam. Threads: ISO 228 (equivalent to DIN EN ISO 228 and BS EN ISO 228). Available with T handle in aluminium in the sizes 1/2” through 1”. Mention “F” in the code to order the T handle.
099 | 0990112 | 1“1/2 (DN 40) | Full flow ball valve, male/male thread | Suitable for domestic water services, heating, air-conditioning plants and compressed air systems. Male/male threads. Lever handle in aluminium or T handle in aluminium. Body in nickel-plated brass. Minimum and maximum working temperatures: -10°C, 95°C in absence of steam. Threads: ISO 228 (equivalent to DIN EN ISO 228 and BS EN ISO 228). Available with T handle in aluminium in the sizes 1/2” through 1”. Mention “F” in the code to order the T handle.
099 | 0990200 | 2“ (DN 50) | Full flow ball valve, male/male thread | Suitable for domestic water services, heating, air-conditioning plants and compressed air systems. Male/male threads. Lever handle in aluminium or T handle in aluminium. Body in nickel-plated brass. Minimum and maximum working temperatures: -10°C, 95°C in absence of steam. Threads: ISO 228 (equivalent to DIN EN ISO 228 and BS EN ISO 228). Available with T handle in aluminium in the sizes 1/2” through 1”. Mention “F” in the code to order the T handle.
099 | 0990012F | 1/2“ (DN 15) | Full flow ball valve, male/male thread | Suitable for domestic water services, heating, air-conditioning plants and compressed air systems. Male/male threads. Lever handle in aluminium or T handle in aluminium. Body in nickel-plated brass. Minimum and maximum working temperatures: -10°C, 95°C in absence of steam. Threads: ISO 228 (equivalent to DIN EN ISO 228 and BS EN ISO 228). Available with T handle in aluminium in the sizes 1/2” through 1”. Mention “F” in the code to order the T handle.
099 | 0990034F | 3/4“ (DN 20) | Full flow ball valve, male/male thread | Suitable for domestic water services, heating, air-conditioning plants and compressed air systems. Male/male threads. Lever handle in aluminium or T handle in aluminium. Body in nickel-plated brass. Minimum and maximum working temperatures: -10°C, 95°C in absence of steam. Threads: ISO 228 (equivalent to DIN EN ISO 228 and BS EN ISO 228). Available with T handle in aluminium in the sizes 1/2” through 1”. Mention “F” in the code to order the T handle.
099 | 0990100F | 1“ (DN 25) | Full flow ball valve, male/male thread | Suitable for domestic water services, heating, air-conditioning plants and compressed air systems. Male/male threads. Lever handle in aluminium or T handle in aluminium. Body in nickel-plated brass. Minimum and maximum working temperatures: -10°C, 95°C in absence of steam. Threads: ISO 228 (equivalent to DIN EN ISO 228 and BS EN ISO 228). Available with T handle in aluminium in the sizes 1/2” through 1”. Mention “F” in the code to order the T handle.
128 | 1280014L/T | 1/4“ (DN 8) | 3-way ball valve | Suitable for domestic water services, heating, air-conditioning plants and compressed air systems. Female/female/female threads. Lever handle in aluminium. Body in nickel-plated brass. Minimum and maximum working temperatures: -10°C, 120°C in absence of steam. Threads: ISO 228 (equivalent to DIN EN ISO 228 and BS EN ISO 228). Available with T or L ball. (Please, specify in the order).
128 | 1280038L/T | 3/8“ (DN 10) | 3-way ball valve | Suitable for domestic water services, heating, air-conditioning plants and compressed air systems. Female/female/female threads. Lever handle in aluminium. Body in nickel-plated brass. Minimum and maximum working temperatures: -10°C, 120°C in absence of steam. Threads: ISO 228 (equivalent to DIN EN ISO 228 and BS EN ISO 228). Available with T or L ball. (Please, specify in the order).
128 | 1280012L/T | 1/2“ (DN 15) | 3-way ball valve | Suitable for domestic water services, heating, air-conditioning plants and compressed air systems. Female/female/female threads. Lever handle in aluminium. Body in nickel-plated brass. Minimum and maximum working temperatures: -10°C, 120°C in absence of steam. Threads: ISO 228 (equivalent to DIN EN ISO 228 and BS EN ISO 228). Available with T or L ball. (Please, specify in the order).
128 | 1280034L/T | 3/4“ (DN 20) | 3-way ball valve | Suitable for domestic water services, heating, air-conditioning plants and compressed air systems. Female/female/female threads. Lever handle in aluminium. Body in nickel-plated brass. Minimum and maximum working temperatures: -10°C, 120°C in absence of steam. Threads: ISO 228 (equivalent to DIN EN ISO 228 and BS EN ISO 228). Available with T or L ball. (Please, specify in the order).
128 | 1280100L/T | 1“ (DN 25) | 3-way ball valve | Suitable for domestic water services, heating, air-conditioning plants and compressed air systems. Female/female/female threads. Lever handle in aluminium. Body in nickel-plated brass. Minimum and maximum working temperatures: -10°C, 120°C in absence of steam. Threads: ISO 228 (equivalent to DIN EN ISO 228 and BS EN ISO 228). Available with T or L ball. (Please, specify in the order).
128 | 1280114L/T | 1“1/4 (DN 32) | 3-way ball valve | Suitable for domestic water services, heating, air-conditioning plants and compressed air systems. Female/female/female threads. Lever handle in aluminium. Body in nickel-plated brass. Minimum and maximum working temperatures: -10°C, 120°C in absence of steam. Threads: ISO 228 (equivalent to DIN EN ISO 228 and BS EN ISO 228). Available with T or L ball. (Please, specify in the order).
128 | 1280112L/T | 1“1/2 (DN 40) | 3-way ball valve | Suitable for domestic water services, heating, air-conditioning plants and compressed air systems. Female/female/female threads. Lever handle in aluminium. Body in nickel-plated brass. Minimum and maximum working temperatures: -10°C, 120°C in absence of steam. Threads: ISO 228 (equivalent to DIN EN ISO 228 and BS EN ISO 228). Available with T or L ball. (Please, specify in the order).
128 | 1280200L/T | 2“ (DN 50) | 3-way ball valve | Suitable for domestic water services, heating, air-conditioning plants and compressed air systems. Female/female/female threads. Lever handle in aluminium. Body in nickel-plated brass. Minimum and maximum working temperatures: -10°C, 120°C in absence of steam. Threads: ISO 228 (equivalent to DIN EN ISO 228 and BS EN ISO 228). Available with T or L ball. (Please, specify in the order).
156 | 1560012 | 1/2“ (DN 15) | Brass gate valve PN16 | Suitable for domestic water services, heating, air-conditioning plants and compressed air systems. Female/female threads. Handwheel in aluminium. Body in brass. Minimum and maximum working temperatures: 0°C, 150°C in absence of steam. Threads: ISO 228 (equivalent to DIN EN ISO 228 and BS EN ISO 228). Available also with NPT thread in the sizes 2”1/2, 3” and 4”.
156 | 1560034 | 3/4“ (DN 20) | Brass gate valve PN16 | Suitable for domestic water services, heating, air-conditioning plants and compressed air systems. Female/female threads. Handwheel in aluminium. Body in brass. Minimum and maximum working temperatures: 0°C, 150°C in absence of steam. Threads: ISO 228 (equivalent to DIN EN ISO 228 and BS EN ISO 228). Available also with NPT thread in the sizes 2”1/2, 3” and 4”.
156 | 1560100 | 1“ (DN 25) | Brass gate valve PN16 | Suitable for domestic water services, heating, air-conditioning plants and compressed air systems. Female/female threads. Handwheel in aluminium. Body in brass. Minimum and maximum working temperatures: 0°C, 150°C in absence of steam. Threads: ISO 228 (equivalent to DIN EN ISO 228 and BS EN ISO 228). Available also with NPT thread in the sizes 2”1/2, 3” and 4”.
156 | 1560114 | 1“1/4 (DN 32) | Brass gate valve PN16 | Suitable for domestic water services, heating, air-conditioning plants and compressed air systems. Female/female threads. Handwheel in aluminium. Body in brass. Minimum and maximum working temperatures: 0°C, 150°C in absence of steam. Threads: ISO 228 (equivalent to DIN EN ISO 228 and BS EN ISO 228). Available also with NPT thread in the sizes 2”1/2, 3” and 4”.
156 | 1560112 | 1“1/2 (DN 40) | Brass gate valve PN16 | Suitable for domestic water services, heating, air-conditioning plants and compressed air systems. Female/female threads. Handwheel in aluminium. Body in brass. Minimum and maximum working temperatures: 0°C, 150°C in absence of steam. Threads: ISO 228 (equivalent to DIN EN ISO 228 and BS EN ISO 228). Available also with NPT thread in the sizes 2”1/2, 3” and 4”.
156 | 1560200 | 2“ (DN 50) | Brass gate valve PN16 | Suitable for domestic water services, heating, air-conditioning plants and compressed air systems. Female/female threads. Handwheel in aluminium. Body in brass. Minimum and maximum working temperatures: 0°C, 150°C in absence of steam. Threads: ISO 228 (equivalent to DIN EN ISO 228 and BS EN ISO 228). Available also with NPT thread in the sizes 2”1/2, 3” and 4”.
156 | 1560212 | 2“1/2 (DN 65) | Brass gate valve PN16 | Suitable for domestic water services, heating, air-conditioning plants and compressed air systems. Female/female threads. Handwheel in aluminium. Body in brass. Minimum and maximum working temperatures: 0°C, 150°C in absence of steam. Threads: ISO 228 (equivalent to DIN EN ISO 228 and BS EN ISO 228). Available also with NPT thread in the sizes 2”1/2, 3” and 4”.
156 | 1560300 | 3“ (DN 80) | Brass gate valve PN16 | Suitable for domestic water services, heating, air-conditioning plants and compressed air systems. Female/female threads. Handwheel in aluminium. Body in brass. Minimum and maximum working temperatures: 0°C, 150°C in absence of steam. Threads: ISO 228 (equivalent to DIN EN ISO 228 and BS EN ISO 228). Available also with NPT thread in the sizes 2”1/2, 3” and 4”.
156 | 1560400 | 4“ (DN 100) | Brass gate valve PN16 | Suitable for domestic water services, heating, air-conditioning plants and compressed air systems. Female/female threads. Handwheel in aluminium. Body in brass. Minimum and maximum working temperatures: 0°C, 150°C in absence of steam. Threads: ISO 228 (equivalent to DIN EN ISO 228 and BS EN ISO 228). Available also with NPT thread in the sizes 2”1/2, 3” and 4”.
VOLA | VOLA050 | 050 | Handwheel for gate valve art. 156 | Handwheel made of epoxy painted aluminium.
VOLA | VOLA060 | 060 | Handwheel for gate valve art. 156 | Handwheel made of epoxy painted aluminium.
VOLA | VOLA060 | 060 | Handwheel for gate valve art. 156 | Handwheel made of epoxy painted aluminium.
VOLA | VOLA070 | 070 | Handwheel for gate valve art. 156 | Handwheel made of epoxy painted aluminium.
VOLA | VOLA070 | 070 | Handwheel for gate valve art. 156 | Handwheel made of epoxy painted aluminium.
VOLA | VOLA080 | 080 | Handwheel for gate valve art. 156 | Handwheel made of epoxy painted aluminium.
VOLA | VOLA100 | 100 | Handwheel for gate valve art. 156 | Handwheel made of epoxy painted aluminium.
VOLA | VOLA100 | 100 | Handwheel for gate valve art. 156 | Handwheel made of epoxy painted aluminium.
VOLA | VOLA120 | 120 | Handwheel for gate valve art. 156 | Handwheel made of epoxy painted aluminium.
131 | 1310012 | 1/2“ (DN 15) | SPIN hose bibcock with mobile connection | Patented - Heavy model. High resistance against freeze. Body in nickel-plated brass. Hose connection in nylon. Lever handle in aluminium. Minimum and maximum working temperatures: -20°C, 80°C. Threads: ISO 228 (equivalent to DIN EN ISO 228 and BS EN ISO 228).
132 | 1320038 | 3/8“ (DN 10) | Ball hose bibcock | Available sizes: 3/8”x3/4”, 1/2”x3/4”, 3/4”x1”, 1”x1”1/4 Body in nickel-plated brass. Hose connection in metal. Lever handle in steel. Minimum and maximum working temperatures: -20°C, 80°C. Threads: ISO 228 (equivalent to DIN EN ISO 228 and BS EN ISO 228). Mention “N” in the code only to order the bibcock with black handle.
132 | 1320012 | 1/2“ (DN 15) | Ball hose bibcock | Available sizes: 3/8”x3/4”, 1/2”x3/4”, 3/4”x1”, 1”x1”1/4 Body in nickel-plated brass. Hose connection in metal. Lever handle in steel. Minimum and maximum working temperatures: -20°C, 80°C. Threads: ISO 228 (equivalent to DIN EN ISO 228 and BS EN ISO 228). Mention “N” in the code only to order the bibcock with black handle.
132 | 1320034 | 3/4“ (DN 20) | Ball hose bibcock | Available sizes: 3/8”x3/4”, 1/2”x3/4”, 3/4”x1”, 1”x1”1/4 Body in nickel-plated brass. Hose connection in metal. Lever handle in steel. Minimum and maximum working temperatures: -20°C, 80°C. Threads: ISO 228 (equivalent to DIN EN ISO 228 and BS EN ISO 228). Mention “N” in the code only to order the bibcock with black handle.
132 | 1320100 | 1“ (DN 25) | Ball hose bibcock | Available sizes: 3/8”x3/4”, 1/2”x3/4”, 3/4”x1”, 1”x1”1/4 Body in nickel-plated brass. Hose connection in metal. Lever handle in steel. Minimum and maximum working temperatures: -20°C, 80°C. Threads: ISO 228 (equivalent to DIN EN ISO 228 and BS EN ISO 228). Mention “N” in the code only to order the bibcock with black handle.
133 | 1330012 | 1/2“ (DN 15) | Ball hose bibcock | Available sizes: 1/2”x3/4”, 3/4”x1”, 1”x1”1/4 Body in nickel-plated brass. Hose connection in metal. Flat lever handle in lined steel. Minimum and maximum working temperatures: -20°C, 80°C. Threads: ISO 228 (equivalent to DIN EN ISO 228 and BS EN ISO 228).
133 | 1330034 | 3/4“ (DN 20) | Ball hose bibcock | Available sizes: 1/2”x3/4”, 3/4”x1”, 1”x1”1/4 Body in nickel-plated brass. Hose connection in metal. Flat lever handle in lined steel. Minimum and maximum working temperatures: -20°C, 80°C. Threads: ISO 228 (equivalent to DIN EN ISO 228 and BS EN ISO 228).
133 | 1330100 | 1“ (DN 25) | Ball hose bibcock | Available sizes: 1/2”x3/4”, 3/4”x1”, 1”x1”1/4 Body in nickel-plated brass. Hose connection in metal. Flat lever handle in lined steel. Minimum and maximum working temperatures: -20°C, 80°C. Threads: ISO 228 (equivalent to DIN EN ISO 228 and BS EN ISO 228).
134 | 1340038 | 3/8“ (DN 10) | Ball hose bibcock | Available sizes: 3/8”x3/4”, 1/2”x3/4”, 3/4”x1”, 1”x1”1/4 Body in nickel-plated brass. Hose connection in metal. T handle in aluminium. Minimum and maximum working temperatures: -20°C, 80°C. Threads: ISO 228 (equivalent to DIN EN ISO 228 and BS EN ISO 228).
134 | 1340012 | 1/2“ (DN 15) | Ball hose bibcock | Available sizes: 3/8”x3/4”, 1/2”x3/4”, 3/4”x1”, 1”x1”1/4 Body in nickel-plated brass. Hose connection in metal. T handle in aluminium. Minimum and maximum working temperatures: -20°C, 80°C. Threads: ISO 228 (equivalent to DIN EN ISO 228 and BS EN ISO 228).
134 | 1340034 | 3/4“ (DN 20) | Ball hose bibcock | Available sizes: 3/8”x3/4”, 1/2”x3/4”, 3/4”x1”, 1”x1”1/4 Body in nickel-plated brass. Hose connection in metal. T handle in aluminium. Minimum and maximum working temperatures: -20°C, 80°C. Threads: ISO 228 (equivalent to DIN EN ISO 228 and BS EN ISO 228).
134 | 1340100 | 1“ (DN 25) | Ball hose bibcock | Available sizes: 3/8”x3/4”, 1/2”x3/4”, 3/4”x1”, 1”x1”1/4 Body in nickel-plated brass. Hose connection in metal. T handle in aluminium. Minimum and maximum working temperatures: -20°C, 80°C. Threads: ISO 228 (equivalent to DIN EN ISO 228 and BS EN ISO 228).
166 | 1660012 | 1/2“ (DN 15) | GAR ball hose bibcock | Available sizes: 1/2”x3/4”, 3/4”x1” Body in nickel-plated brass. Hose connection in metal. Lever handle in steel. Minimum and maximum working temperatures: -20°C, 80°C. Threads: ISO 228 (equivalent to DIN EN ISO 228 and BS EN ISO 228). Mention “N” in the code only to order the bibcock with black handle.
166 | 1660034 | 3/4“ (DN 20) | GAR ball hose bibcock | Available sizes: 1/2”x3/4”, 3/4”x1” Body in nickel-plated brass. Hose connection in metal. Lever handle in steel. Minimum and maximum working temperatures: -20°C, 80°C. Threads: ISO 228 (equivalent to DIN EN ISO 228 and BS EN ISO 228). Mention “N” in the code only to order the bibcock with black handle.
167 | 1670012 | 1/2“ (DN 15) | GAR ball hose bibcock | Available sizes: 1/2”x3/4”, 3/4”x1” Body in nickel-plated brass. Hose connection in metal. Flat lever handle in lined steel. Minimum and maximum working temperatures: -20°C, 80°C. Threads: ISO 228 (equivalent to DIN EN ISO 228 and BS EN ISO 228).
167 | 1670034 | 3/4“ (DN 20) | GAR ball hose bibcock | Available sizes: 1/2”x3/4”, 3/4”x1” Body in nickel-plated brass. Hose connection in metal. Flat lever handle in lined steel. Minimum and maximum working temperatures: -20°C, 80°C. Threads: ISO 228 (equivalent to DIN EN ISO 228 and BS EN ISO 228).
168 | 1680012 | 1/2“ (DN 15) | GAR ball hose bibcock | Available sizes: 1/2”x3/4”, 3/4”x1” Body in nickel-plated brass. Hose connection in metal. T handle in aluminium. Minimum and maximum working temperatures: -20°C, 80°C. Threads: ISO 228 (equivalent to DIN EN ISO 228 and BS EN ISO 228).
168 | 1680034 | 3/4“ (DN 20) | GAR ball hose bibcock | Available sizes: 1/2”x3/4”, 3/4”x1” Body in nickel-plated brass. Hose connection in metal. T handle in aluminium. Minimum and maximum working temperatures: -20°C, 80°C. Threads: ISO 228 (equivalent to DIN EN ISO 228 and BS EN ISO 228).
174 | 1740012 | 1/2“ (DN 15) | GAR ball hose bibcock | Available sizes: 1/2”x3/4”, 3/4”x1” Body in nickel-plated brass. Hose connection in nylon. Lever handle in steel. Minimum and maximum working temperatures: -20°C, 80°C. Threads: ISO 228 (equivalent to DIN EN ISO 228 and BS EN ISO 228).
174 | 1740034 | 3/4“ (DN 20) | GAR ball hose bibcock | Available sizes: 1/2”x3/4”, 3/4”x1” Body in nickel-plated brass. Hose connection in nylon. Lever handle in steel. Minimum and maximum working temperatures: -20°C, 80°C. Threads: ISO 228 (equivalent to DIN EN ISO 228 and BS EN ISO 228).
176 | 1760012 | 1/2“ (DN 15) | GAR ball hose bibcock | Available sizes: 1/2”x3/4”, 3/4”x1” Body in nickel-plated brass. Hose connection in nylon. T handle in aluminium. Minimum and maximum working temperatures: -20°C, 80°C. Threads: ISO 228 (equivalent to DIN EN ISO 228 and BS EN ISO 228).
176 | 1760034 | 3/4“ (DN 20) | GAR ball hose bibcock | Available sizes: 1/2”x3/4”, 3/4”x1” Body in nickel-plated brass. Hose connection in nylon. T handle in aluminium. Minimum and maximum working temperatures: -20°C, 80°C. Threads: ISO 228 (equivalent to DIN EN ISO 228 and BS EN ISO 228).
178 | 1780012 | 1/2“ (DN 15) | GAR ball hose bibcock | Available sizes: 1/2”x3/4”, 3/4”x3/4” Body in nickel-plated brass. Lever handle in steel. Minimum and maximum working temperatures: -20°C, 80°C. Threads: ISO 228 (equivalent to DIN EN ISO 228 and BS EN ISO 228).
178 | 1780034 | 3/4“ (DN 20) | GAR ball hose bibcock | Available sizes: 1/2”x3/4”, 3/4”x3/4” Body in nickel-plated brass. Lever handle in steel. Minimum and maximum working temperatures: -20°C, 80°C. Threads: ISO 228 (equivalent to DIN EN ISO 228 and BS EN ISO 228).
180 | 1800012 | 1/2“ (DN 15) | GAR ball hose bibcock | Available sizes: 1/2”x3/4” Body in nickel-plated brass. T handle in aluminium. Minimum and maximum working temperatures: -20°C, 80°C. Threads: ISO 228 (equivalent to DIN EN ISO 228 and BS EN ISO 228).
144 | 1440012 | 1/2“ (DN 15) | Ball hose bibcock with lockpad eye | Available sizes: 1/2”x3/4”, 3/4”x3/4” Body in nickel-plated brass. Hose connection in brass. Lever handle in steel. Minimum and maximum working temperatures: 0°C, 80°C. Threads: ISO228 (equivalent to DIN EN ISO 228 and BS EN ISO 228).
144 | 1440034 | 3/4“ (DN 20) | Ball hose bibcock with lockpad eye | Available sizes: 1/2”x3/4”, 3/4”x3/4” Body in nickel-plated brass. Hose connection in brass. Lever handle in steel. Minimum and maximum working temperatures: 0°C, 80°C. Threads: ISO228 (equivalent to DIN EN ISO 228 and BS EN ISO 228).
191 | 1910012 | 1/2“ (DN 15) | Garden hose bibcock with brass connection | Available sizes: 1/2”x3/4”, 3/4”x1”, 1”x1”1/4 Body in brass. Hose connection in brass. T handle in aluminium. Minimum and maximum working temperatures: 0°C, 80°C. Threads: ISO228 (equivalent to DIN EN ISO 228 and BS EN ISO 228).
191 | 1910034 | 3/4“ (DN 20) | Garden hose bibcock with brass connection | Available sizes: 1/2”x3/4”, 3/4”x1”, 1”x1”1/4 Body in brass. Hose connection in brass. T handle in aluminium. Minimum and maximum working temperatures: 0°C, 80°C. Threads: ISO228 (equivalent to DIN EN ISO 228 and BS EN ISO 228).
191 | 1910100 | 1“ (DN 25) | Garden hose bibcock with brass connection | Available sizes: 1/2”x3/4”, 3/4”x1”, 1”x1”1/4 Body in brass. Hose connection in brass. T handle in aluminium. Minimum and maximum working temperatures: 0°C, 80°C. Threads: ISO228 (equivalent to DIN EN ISO 228 and BS EN ISO 228).
139 | 1390038 | 3/8“ (DN 10) | Drain ball valve with brass hose connection | Body in brass. Hose connection in brass. Minimum and maximum working temperatures: -15°C, 110°C with air; 0°C, 90°C with water. Threads: ISO228 (equivalent to DIN EN ISO 228 and BS EN ISO 228).
139 | 1390012 | 1/2“ (DN 15) | Drain ball valve with brass hose connection | Body in brass. Hose connection in brass. Minimum and maximum working temperatures: -15°C, 110°C with air; 0°C, 90°C with water. Threads: ISO228 (equivalent to DIN EN ISO 228 and BS EN ISO 228).
139 | 1390034 | 3/4“ (DN 20) | Drain ball valve with brass hose connection | Body in brass. Hose connection in brass. Minimum and maximum working temperatures: -15°C, 110°C with air; 0°C, 90°C with water. Threads: ISO228 (equivalent to DIN EN ISO 228 and BS EN ISO 228).
139R | 1390038R | 3/8“ (DN 10) | Drain ball valve with brass hose connection and nylon handle | Body in brass. Hose connection in brass. Minimum and maximum working temperatures: -10°C, 90°C. Threads: ISO228 (equivalent to DIN EN ISO 228 and BS EN ISO 228).
139R | 1390012R | 1/2“ (DN 15) | Drain ball valve with brass hose connection and nylon handle | Body in brass. Hose connection in brass. Minimum and maximum working temperatures: -10°C, 90°C. Threads: ISO228 (equivalent to DIN EN ISO 228 and BS EN ISO 228).
139R | 1390034R | 3/4“ (DN 20) | Drain ball valve with brass hose connection and nylon handle | Body in brass. Hose connection in brass. Minimum and maximum working temperatures: -10°C, 90°C. Threads: ISO228 (equivalent to DIN EN ISO 228 and BS EN ISO 228).
280 | 2800034 | 3/4“ (DN 20) | Hose connection in metal | Hose connection in metal. Min. and max. working temperatures: -20°C, 80°C. Threads: ISO228 (equivalent to DIN EN ISO 228 and BS EN ISO 228).
280 | 2800100 | 1“ (DN 25) | Hose connection in metal | Hose connection in metal. Min. and max. working temperatures: -20°C, 80°C. Threads: ISO228 (equivalent to DIN EN ISO 228 and BS EN ISO 228).
280 | 2800114 | 1“1/4 (DN 32) | Hose connection in metal | Hose connection in metal. Min. and max. working temperatures: -20°C, 80°C. Threads: ISO228 (equivalent to DIN EN ISO 228 and BS EN ISO 228).
282 | 2820034 | 3/4“ (DN 20) | Nylon hose connection | Hose connection in nylon. Min. and max. working temperatures: -20°C, 80°C. Threads: ISO228 (equivalent to DIN EN ISO 228 and BS EN ISO 228).
282 | 2820100 | 1“ (DN 25) | Nylon hose connection | Hose connection in nylon. Min. and max. working temperatures: -20°C, 80°C. Threads: ISO228 (equivalent to DIN EN ISO 228 and BS EN ISO 228).
282O | 2820034O | 3/4“ (DN 20) | Mobile hose connection in nylon | Minimum and maximum working temperatures: -20°C, 80°C. Threads: ISO 228 (equivalent to DIN EN ISO 228 and BS EN ISO 228).
350L | 3500012L | 1/2“ (DN 15) | Supply bibcock | Body in polished brass. T handle in brass. Minimum and maximum working temperatures: 0°C, 80°C. Threads: ISO228 (equivalent to DIN EN ISO 228 and BS EN ISO 228).
355L | 3550012L | 1/2“ (DN 15) | Hose bibcock | Body in polished brass. Hose connection in brass. T handle in brass. Minimum and maximum working temperatures: 0°C, 80°C. Threads: ISO228 (equivalent to DIN EN ISO 228 and BS EN ISO 228).
355L | 3550034L | 3/4“ (DN 20) | Hose bibcock | Body in polished brass. Hose connection in brass. T handle in brass. Minimum and maximum working temperatures: 0°C, 80°C. Threads: ISO228 (equivalent to DIN EN ISO 228 and BS EN ISO 228).
355S | 3550012S | 1/2“ (DN 15) | Hose bibcock | Body in sandblasted/chromed brass. Hose connection in chromed brass. T handle in chromed brass. Minimum and maximum working temperatures: 0°C, 80°C. Threads: ISO228 (equivalent to DIN EN ISO 228 and BS EN ISO 228).
355S | 3550034S | 3/4“ (DN 20) | Hose bibcock | Body in sandblasted/chromed brass. Hose connection in chromed brass. T handle in chromed brass. Minimum and maximum working temperatures: 0°C, 80°C. Threads: ISO228 (equivalent to DIN EN ISO 228 and BS EN ISO 228).
066 | 066B014 | 1/4“ (DN 8) | London ball valve, full flow | Female/female threads. Body in nickel-plated brass. Lever handle in steel (aluminium in the sizes 2”1/2, 3” and 4”). Minimum and maximum working temperatures: -20°C, 60°C. Female threads: - ISO 7/1 Rp parallel (equivalent to DIN EN 10226-1 and BS EN 10226-1) sizes 1/4” through 2”. - ISO228 (equivalent to DIN EN ISO 228 and BS EN ISO 228) sizes 2”1/2, 3” and 4”.
066 | 066B038 | 3/8“ (DN 10) | London ball valve, full flow | Female/female threads. Body in nickel-plated brass. Lever handle in steel (aluminium in the sizes 2”1/2, 3” and 4”). Minimum and maximum working temperatures: -20°C, 60°C. Female threads: - ISO 7/1 Rp parallel (equivalent to DIN EN 10226-1 and BS EN 10226-1) sizes 1/4” through 2”. - ISO228 (equivalent to DIN EN ISO 228 and BS EN ISO 228) sizes 2”1/2, 3” and 4”.
066 | 066B012 | 1/2“ (DN 15) | London ball valve, full flow | Female/female threads. Body in nickel-plated brass. Lever handle in steel (aluminium in the sizes 2”1/2, 3” and 4”). Minimum and maximum working temperatures: -20°C, 60°C. Female threads: - ISO 7/1 Rp parallel (equivalent to DIN EN 10226-1 and BS EN 10226-1) sizes 1/4” through 2”. - ISO228 (equivalent to DIN EN ISO 228 and BS EN ISO 228) sizes 2”1/2, 3” and 4”.
066 | 066B034 | 3/4“ (DN 20) | London ball valve, full flow | Female/female threads. Body in nickel-plated brass. Lever handle in steel (aluminium in the sizes 2”1/2, 3” and 4”). Minimum and maximum working temperatures: -20°C, 60°C. Female threads: - ISO 7/1 Rp parallel (equivalent to DIN EN 10226-1 and BS EN 10226-1) sizes 1/4” through 2”. - ISO228 (equivalent to DIN EN ISO 228 and BS EN ISO 228) sizes 2”1/2, 3” and 4”.
066 | 066B100 | 1“ (DN 25) | London ball valve, full flow | Female/female threads. Body in nickel-plated brass. Lever handle in steel (aluminium in the sizes 2”1/2, 3” and 4”). Minimum and maximum working temperatures: -20°C, 60°C. Female threads: - ISO 7/1 Rp parallel (equivalent to DIN EN 10226-1 and BS EN 10226-1) sizes 1/4” through 2”. - ISO228 (equivalent to DIN EN ISO 228 and BS EN ISO 228) sizes 2”1/2, 3” and 4”.
066 | 066B114 | 1“1/4 (DN 32) | London ball valve, full flow | Female/female threads. Body in nickel-plated brass. Lever handle in steel (aluminium in the sizes 2”1/2, 3” and 4”). Minimum and maximum working temperatures: -20°C, 60°C. Female threads: - ISO 7/1 Rp parallel (equivalent to DIN EN 10226-1 and BS EN 10226-1) sizes 1/4” through 2”. - ISO228 (equivalent to DIN EN ISO 228 and BS EN ISO 228) sizes 2”1/2, 3” and 4”.
066 | 066B112 | 1“1/2 (DN 40) | London ball valve, full flow | Female/female threads. Body in nickel-plated brass. Lever handle in steel (aluminium in the sizes 2”1/2, 3” and 4”). Minimum and maximum working temperatures: -20°C, 60°C. Female threads: - ISO 7/1 Rp parallel (equivalent to DIN EN 10226-1 and BS EN 10226-1) sizes 1/4” through 2”. - ISO228 (equivalent to DIN EN ISO 228 and BS EN ISO 228) sizes 2”1/2, 3” and 4”.
066 | 066B200 | 2“ (DN 50) | London ball valve, full flow | Female/female threads. Body in nickel-plated brass. Lever handle in steel (aluminium in the sizes 2”1/2, 3” and 4”). Minimum and maximum working temperatures: -20°C, 60°C. Female threads: - ISO 7/1 Rp parallel (equivalent to DIN EN 10226-1 and BS EN 10226-1) sizes 1/4” through 2”. - ISO228 (equivalent to DIN EN ISO 228 and BS EN ISO 228) sizes 2”1/2, 3” and 4”.
066 | 1200212G | 2“1/2 (DN 65) | London ball valve, full flow | Female/female threads. Body in nickel-plated brass. Lever handle in steel (aluminium in the sizes 2”1/2, 3” and 4”). Minimum and maximum working temperatures: -20°C, 60°C. Female threads: - ISO 7/1 Rp parallel (equivalent to DIN EN 10226-1 and BS EN 10226-1) sizes 1/4” through 2”. - ISO228 (equivalent to DIN EN ISO 228 and BS EN ISO 228) sizes 2”1/2, 3” and 4”.
066 | 1200300G | 3“ (DN 80) | London ball valve, full flow | Female/female threads. Body in nickel-plated brass. Lever handle in steel (aluminium in the sizes 2”1/2, 3” and 4”). Minimum and maximum working temperatures: -20°C, 60°C. Female threads: - ISO 7/1 Rp parallel (equivalent to DIN EN 10226-1 and BS EN 10226-1) sizes 1/4” through 2”. - ISO228 (equivalent to DIN EN ISO 228 and BS EN ISO 228) sizes 2”1/2, 3” and 4”.
066 | 1200400G | 4“ (DN 100) | London ball valve, full flow | Female/female threads. Body in nickel-plated brass. Lever handle in steel (aluminium in the sizes 2”1/2, 3” and 4”). Minimum and maximum working temperatures: -20°C, 60°C. Female threads: - ISO 7/1 Rp parallel (equivalent to DIN EN 10226-1 and BS EN 10226-1) sizes 1/4” through 2”. - ISO228 (equivalent to DIN EN ISO 228 and BS EN ISO 228) sizes 2”1/2, 3” and 4”.
067 | 067B014 | 1/4“ (DN 8) | London ball valve, full flow | Male/female threads. Body in nickel-plated brass. Lever handle in steel (aluminium in the sizes 2”1/2, 3” and 4”). Minimum and maximum working temperatures: -20°C, 60°C. Female threads: - ISO 7/1 Rp parallel (equivalent to DIN EN 10226-1 and BS EN 10226-1) sizes 1/4” through 2”. - ISO228 (equivalent to DIN EN ISO 228 and BS EN ISO 228) sizes 2”1/2, 3” and 4”. Male threads: - ISO 7/1 R taper (equivalent to DIN EN 10226-1 and BS EN 10226-1) sizes 1/4” through 2”. - ISO228 (equivalent to DIN EN ISO 228 and BS EN ISO 228) sizes 2”1/2, 3” and 4”.
067 | 067B038 | 3/8“ (DN 10) | London ball valve, full flow | Male/female threads. Body in nickel-plated brass. Lever handle in steel (aluminium in the sizes 2”1/2, 3” and 4”). Minimum and maximum working temperatures: -20°C, 60°C. Female threads: - ISO 7/1 Rp parallel (equivalent to DIN EN 10226-1 and BS EN 10226-1) sizes 1/4” through 2”. - ISO228 (equivalent to DIN EN ISO 228 and BS EN ISO 228) sizes 2”1/2, 3” and 4”. Male threads: - ISO 7/1 R taper (equivalent to DIN EN 10226-1 and BS EN 10226-1) sizes 1/4” through 2”. - ISO228 (equivalent to DIN EN ISO 228 and BS EN ISO 228) sizes 2”1/2, 3” and 4”.
067 | 067B012 | 1/2“ (DN 15) | London ball valve, full flow | Male/female threads. Body in nickel-plated brass. Lever handle in steel (aluminium in the sizes 2”1/2, 3” and 4”). Minimum and maximum working temperatures: -20°C, 60°C. Female threads: - ISO 7/1 Rp parallel (equivalent to DIN EN 10226-1 and BS EN 10226-1) sizes 1/4” through 2”. - ISO228 (equivalent to DIN EN ISO 228 and BS EN ISO 228) sizes 2”1/2, 3” and 4”. Male threads: - ISO 7/1 R taper (equivalent to DIN EN 10226-1 and BS EN 10226-1) sizes 1/4” through 2”. - ISO228 (equivalent to DIN EN ISO 228 and BS EN ISO 228) sizes 2”1/2, 3” and 4”.
067 | 067B034 | 3/4“ (DN 20) | London ball valve, full flow | Male/female threads. Body in nickel-plated brass. Lever handle in steel (aluminium in the sizes 2”1/2, 3” and 4”). Minimum and maximum working temperatures: -20°C, 60°C. Female threads: - ISO 7/1 Rp parallel (equivalent to DIN EN 10226-1 and BS EN 10226-1) sizes 1/4” through 2”. - ISO228 (equivalent to DIN EN ISO 228 and BS EN ISO 228) sizes 2”1/2, 3” and 4”. Male threads: - ISO 7/1 R taper (equivalent to DIN EN 10226-1 and BS EN 10226-1) sizes 1/4” through 2”. - ISO228 (equivalent to DIN EN ISO 228 and BS EN ISO 228) sizes 2”1/2, 3” and 4”.
067 | 067B100 | 1“ (DN 25) | London ball valve, full flow | Male/female threads. Body in nickel-plated brass. Lever handle in steel (aluminium in the sizes 2”1/2, 3” and 4”). Minimum and maximum working temperatures: -20°C, 60°C. Female threads: - ISO 7/1 Rp parallel (equivalent to DIN EN 10226-1 and BS EN 10226-1) sizes 1/4” through 2”. - ISO228 (equivalent to DIN EN ISO 228 and BS EN ISO 228) sizes 2”1/2, 3” and 4”. Male threads: - ISO 7/1 R taper (equivalent to DIN EN 10226-1 and BS EN 10226-1) sizes 1/4” through 2”. - ISO228 (equivalent to DIN EN ISO 228 and BS EN ISO 228) sizes 2”1/2, 3” and 4”.
067 | 067B114 | 1“1/4 (DN 32) | London ball valve, full flow | Male/female threads. Body in nickel-plated brass. Lever handle in steel (aluminium in the sizes 2”1/2, 3” and 4”). Minimum and maximum working temperatures: -20°C, 60°C. Female threads: - ISO 7/1 Rp parallel (equivalent to DIN EN 10226-1 and BS EN 10226-1) sizes 1/4” through 2”. - ISO228 (equivalent to DIN EN ISO 228 and BS EN ISO 228) sizes 2”1/2, 3” and 4”. Male threads: - ISO 7/1 R taper (equivalent to DIN EN 10226-1 and BS EN 10226-1) sizes 1/4” through 2”. - ISO228 (equivalent to DIN EN ISO 228 and BS EN ISO 228) sizes 2”1/2, 3” and 4”.
067 | 067B112 | 1“1/2 (DN 40) | London ball valve, full flow | Male/female threads. Body in nickel-plated brass. Lever handle in steel (aluminium in the sizes 2”1/2, 3” and 4”). Minimum and maximum working temperatures: -20°C, 60°C. Female threads: - ISO 7/1 Rp parallel (equivalent to DIN EN 10226-1 and BS EN 10226-1) sizes 1/4” through 2”. - ISO228 (equivalent to DIN EN ISO 228 and BS EN ISO 228) sizes 2”1/2, 3” and 4”. Male threads: - ISO 7/1 R taper (equivalent to DIN EN 10226-1 and BS EN 10226-1) sizes 1/4” through 2”. - ISO228 (equivalent to DIN EN ISO 228 and BS EN ISO 228) sizes 2”1/2, 3” and 4”.
067 | 067B200 | 2“ (DN 50) | London ball valve, full flow | Male/female threads. Body in nickel-plated brass. Lever handle in steel (aluminium in the sizes 2”1/2, 3” and 4”). Minimum and maximum working temperatures: -20°C, 60°C. Female threads: - ISO 7/1 Rp parallel (equivalent to DIN EN 10226-1 and BS EN 10226-1) sizes 1/4” through 2”. - ISO228 (equivalent to DIN EN ISO 228 and BS EN ISO 228) sizes 2”1/2, 3” and 4”. Male threads: - ISO 7/1 R taper (equivalent to DIN EN 10226-1 and BS EN 10226-1) sizes 1/4” through 2”. - ISO228 (equivalent to DIN EN ISO 228 and BS EN ISO 228) sizes 2”1/2, 3” and 4”.
067 | 1210212G | 2“1/2 (DN 65) | London ball valve, full flow | Male/female threads. Body in nickel-plated brass. Lever handle in steel (aluminium in the sizes 2”1/2, 3” and 4”). Minimum and maximum working temperatures: -20°C, 60°C. Female threads: - ISO 7/1 Rp parallel (equivalent to DIN EN 10226-1 and BS EN 10226-1) sizes 1/4” through 2”. - ISO228 (equivalent to DIN EN ISO 228 and BS EN ISO 228) sizes 2”1/2, 3” and 4”. Male threads: - ISO 7/1 R taper (equivalent to DIN EN 10226-1 and BS EN 10226-1) sizes 1/4” through 2”. - ISO228 (equivalent to DIN EN ISO 228 and BS EN ISO 228) sizes 2”1/2, 3” and 4”.
067 | 1210300G | 3“ (DN 80) | London ball valve, full flow | Male/female threads. Body in nickel-plated brass. Lever handle in steel (aluminium in the sizes 2”1/2, 3” and 4”). Minimum and maximum working temperatures: -20°C, 60°C. Female threads: - ISO 7/1 Rp parallel (equivalent to DIN EN 10226-1 and BS EN 10226-1) sizes 1/4” through 2”. - ISO228 (equivalent to DIN EN ISO 228 and BS EN ISO 228) sizes 2”1/2, 3” and 4”. Male threads: - ISO 7/1 R taper (equivalent to DIN EN 10226-1 and BS EN 10226-1) sizes 1/4” through 2”. - ISO228 (equivalent to DIN EN ISO 228 and BS EN ISO 228) sizes 2”1/2, 3” and 4”.
067 | 1210400G | 4“ (DN 100) | London ball valve, full flow | Male/female threads. Body in nickel-plated brass. Lever handle in steel (aluminium in the sizes 2”1/2, 3” and 4”). Minimum and maximum working temperatures: -20°C, 60°C. Female threads: - ISO 7/1 Rp parallel (equivalent to DIN EN 10226-1 and BS EN 10226-1) sizes 1/4” through 2”. - ISO228 (equivalent to DIN EN ISO 228 and BS EN ISO 228) sizes 2”1/2, 3” and 4”. Male threads: - ISO 7/1 R taper (equivalent to DIN EN 10226-1 and BS EN 10226-1) sizes 1/4” through 2”. - ISO228 (equivalent to DIN EN ISO 228 and BS EN ISO 228) sizes 2”1/2, 3” and 4”.
068 | 068B014 | 1/4“ (DN 8) | London ball valve, full flow | Female/female threads. Body in nickel-plated brass. T handle in aluminium. Minimum and maximum working temperatures: -20°C, 60°C. Female threads: - ISO 7/1 Rp parallel (equivalent to DIN EN 10226-1 and BS EN 10226-1) sizes 1/4” through 1”.
068 | 068B038 | 3/8“ (DN 10) | London ball valve, full flow | Female/female threads. Body in nickel-plated brass. T handle in aluminium. Minimum and maximum working temperatures: -20°C, 60°C. Female threads: - ISO 7/1 Rp parallel (equivalent to DIN EN 10226-1 and BS EN 10226-1) sizes 1/4” through 1”.
068 | 068B012 | 1/2“ (DN 15) | London ball valve, full flow | Female/female threads. Body in nickel-plated brass. T handle in aluminium. Minimum and maximum working temperatures: -20°C, 60°C. Female threads: - ISO 7/1 Rp parallel (equivalent to DIN EN 10226-1 and BS EN 10226-1) sizes 1/4” through 1”.
068 | 068B034 | 3/4“ (DN 20) | London ball valve, full flow | Female/female threads. Body in nickel-plated brass. T handle in aluminium. Minimum and maximum working temperatures: -20°C, 60°C. Female threads: - ISO 7/1 Rp parallel (equivalent to DIN EN 10226-1 and BS EN 10226-1) sizes 1/4” through 1”.
068 | 068B100 | 1“ (DN 25) | London ball valve, full flow | Female/female threads. Body in nickel-plated brass. T handle in aluminium. Minimum and maximum working temperatures: -20°C, 60°C. Female threads: - ISO 7/1 Rp parallel (equivalent to DIN EN 10226-1 and BS EN 10226-1) sizes 1/4” through 1”.
069 | 069B014 | 1/4“ (DN 8) | London ball valve, full flow | Male/female threads. Body in nickel-plated brass. T handle in aluminium. Minimum and maximum working temperatures: -20°C, 60°C. Female threads: - ISO 7/1 Rp parallel (equivalent to DIN EN 10226-1 and BS EN 10226-1) sizes 1/4” through 1”. Male threads: - ISO 7/1 R taper (equivalent to DIN EN 10226-1 and BS EN 10226-1) sizes 1/4” through 1”.
069 | 069B038 | 3/8“ (DN 10) | London ball valve, full flow | Male/female threads. Body in nickel-plated brass. T handle in aluminium. Minimum and maximum working temperatures: -20°C, 60°C. Female threads: - ISO 7/1 Rp parallel (equivalent to DIN EN 10226-1 and BS EN 10226-1) sizes 1/4” through 1”. Male threads: - ISO 7/1 R taper (equivalent to DIN EN 10226-1 and BS EN 10226-1) sizes 1/4” through 1”.
069 | 069B012 | 1/2“ (DN 15) | London ball valve, full flow | Male/female threads. Body in nickel-plated brass. T handle in aluminium. Minimum and maximum working temperatures: -20°C, 60°C. Female threads: - ISO 7/1 Rp parallel (equivalent to DIN EN 10226-1 and BS EN 10226-1) sizes 1/4” through 1”. Male threads: - ISO 7/1 R taper (equivalent to DIN EN 10226-1 and BS EN 10226-1) sizes 1/4” through 1”.
069 | 069B034 | 3/4“ (DN 20) | London ball valve, full flow | Male/female threads. Body in nickel-plated brass. T handle in aluminium. Minimum and maximum working temperatures: -20°C, 60°C. Female threads: - ISO 7/1 Rp parallel (equivalent to DIN EN 10226-1 and BS EN 10226-1) sizes 1/4” through 1”. Male threads: - ISO 7/1 R taper (equivalent to DIN EN 10226-1 and BS EN 10226-1) sizes 1/4” through 1”.
069 | 069B100 | 1“ (DN 25) | London ball valve, full flow | Male/female threads. Body in nickel-plated brass. T handle in aluminium. Minimum and maximum working temperatures: -20°C, 60°C. Female threads: - ISO 7/1 Rp parallel (equivalent to DIN EN 10226-1 and BS EN 10226-1) sizes 1/4” through 1”. Male threads: - ISO 7/1 R taper (equivalent to DIN EN 10226-1 and BS EN 10226-1) sizes 1/4” through 1”.
266 | 266B014 | 1/4“ (DN 8) | London ball valve, full flow | Female/female threads. Body in nickel-plated brass. Flat lever handle in lined steel. Minimum and maximum working temperatures: -20°C, 60°C. Female threads: - ISO 7/1 Rp parallel (equivalent to DIN EN 10226-1 and BS EN 10226-1) sizes 1/4” through 2”.
266 | 266B038 | 3/8“ (DN 10) | London ball valve, full flow | Female/female threads. Body in nickel-plated brass. Flat lever handle in lined steel. Minimum and maximum working temperatures: -20°C, 60°C. Female threads: - ISO 7/1 Rp parallel (equivalent to DIN EN 10226-1 and BS EN 10226-1) sizes 1/4” through 2”.
266 | 266B012 | 1/2“ (DN 15) | London ball valve, full flow | Female/female threads. Body in nickel-plated brass. Flat lever handle in lined steel. Minimum and maximum working temperatures: -20°C, 60°C. Female threads: - ISO 7/1 Rp parallel (equivalent to DIN EN 10226-1 and BS EN 10226-1) sizes 1/4” through 2”.
266 | 266B034 | 3/4“ (DN 20) | London ball valve, full flow | Female/female threads. Body in nickel-plated brass. Flat lever handle in lined steel. Minimum and maximum working temperatures: -20°C, 60°C. Female threads: - ISO 7/1 Rp parallel (equivalent to DIN EN 10226-1 and BS EN 10226-1) sizes 1/4” through 2”.
266 | 266B100 | 1“ (DN 25) | London ball valve, full flow | Female/female threads. Body in nickel-plated brass. Flat lever handle in lined steel. Minimum and maximum working temperatures: -20°C, 60°C. Female threads: - ISO 7/1 Rp parallel (equivalent to DIN EN 10226-1 and BS EN 10226-1) sizes 1/4” through 2”.
266 | 266B114 | 1“1/4 (DN 32) | London ball valve, full flow | Female/female threads. Body in nickel-plated brass. Flat lever handle in lined steel. Minimum and maximum working temperatures: -20°C, 60°C. Female threads: - ISO 7/1 Rp parallel (equivalent to DIN EN 10226-1 and BS EN 10226-1) sizes 1/4” through 2”.
266 | 266B112 | 1“1/2 (DN 40) | London ball valve, full flow | Female/female threads. Body in nickel-plated brass. Flat lever handle in lined steel. Minimum and maximum working temperatures: -20°C, 60°C. Female threads: - ISO 7/1 Rp parallel (equivalent to DIN EN 10226-1 and BS EN 10226-1) sizes 1/4” through 2”.
266 | 266B200 | 2“ (DN 50) | London ball valve, full flow | Female/female threads. Body in nickel-plated brass. Flat lever handle in lined steel. Minimum and maximum working temperatures: -20°C, 60°C. Female threads: - ISO 7/1 Rp parallel (equivalent to DIN EN 10226-1 and BS EN 10226-1) sizes 1/4” through 2”.
267 | 267B014 | 1/4“ (DN 8) | London ball valve, full flow | Male/female threads. Body in nickel-plated brass. Flat lever handle in lined steel. Minimum and maximum working temperatures: -20°C, 60°C. Female threads: - ISO 7/1 Rp parallel (equivalent to DIN EN 10226-1 and BS EN 10226-1) sizes 1/4” through 2”. Male threads: - ISO 7/1 R taper (equivalent to DIN EN 10226-1 and BS EN 10226-1) sizes 1/4” through 2”.
267 | 267B038 | 3/8“ (DN 10) | London ball valve, full flow | Male/female threads. Body in nickel-plated brass. Flat lever handle in lined steel. Minimum and maximum working temperatures: -20°C, 60°C. Female threads: - ISO 7/1 Rp parallel (equivalent to DIN EN 10226-1 and BS EN 10226-1) sizes 1/4” through 2”. Male threads: - ISO 7/1 R taper (equivalent to DIN EN 10226-1 and BS EN 10226-1) sizes 1/4” through 2”.
267 | 267B012 | 1/2“ (DN 15) | London ball valve, full flow | Male/female threads. Body in nickel-plated brass. Flat lever handle in lined steel. Minimum and maximum working temperatures: -20°C, 60°C. Female threads: - ISO 7/1 Rp parallel (equivalent to DIN EN 10226-1 and BS EN 10226-1) sizes 1/4” through 2”. Male threads: - ISO 7/1 R taper (equivalent to DIN EN 10226-1 and BS EN 10226-1) sizes 1/4” through 2”.
267 | 267B034 | 3/4“ (DN 20) | London ball valve, full flow | Male/female threads. Body in nickel-plated brass. Flat lever handle in lined steel. Minimum and maximum working temperatures: -20°C, 60°C. Female threads: - ISO 7/1 Rp parallel (equivalent to DIN EN 10226-1 and BS EN 10226-1) sizes 1/4” through 2”. Male threads: - ISO 7/1 R taper (equivalent to DIN EN 10226-1 and BS EN 10226-1) sizes 1/4” through 2”.
267 | 267B100 | 1“ (DN 25) | London ball valve, full flow | Male/female threads. Body in nickel-plated brass. Flat lever handle in lined steel. Minimum and maximum working temperatures: -20°C, 60°C. Female threads: - ISO 7/1 Rp parallel (equivalent to DIN EN 10226-1 and BS EN 10226-1) sizes 1/4” through 2”. Male threads: - ISO 7/1 R taper (equivalent to DIN EN 10226-1 and BS EN 10226-1) sizes 1/4” through 2”.
267 | 267B114 | 1“1/4 (DN 32) | London ball valve, full flow | Male/female threads. Body in nickel-plated brass. Flat lever handle in lined steel. Minimum and maximum working temperatures: -20°C, 60°C. Female threads: - ISO 7/1 Rp parallel (equivalent to DIN EN 10226-1 and BS EN 10226-1) sizes 1/4” through 2”. Male threads: - ISO 7/1 R taper (equivalent to DIN EN 10226-1 and BS EN 10226-1) sizes 1/4” through 2”.
267 | 267B112 | 1“1/2 (DN 40) | London ball valve, full flow | Male/female threads. Body in nickel-plated brass. Flat lever handle in lined steel. Minimum and maximum working temperatures: -20°C, 60°C. Female threads: - ISO 7/1 Rp parallel (equivalent to DIN EN 10226-1 and BS EN 10226-1) sizes 1/4” through 2”. Male threads: - ISO 7/1 R taper (equivalent to DIN EN 10226-1 and BS EN 10226-1) sizes 1/4” through 2”.
267 | 267B200 | 2“ (DN 50) | London ball valve, full flow | Male/female threads. Body in nickel-plated brass. Flat lever handle in lined steel. Minimum and maximum working temperatures: -20°C, 60°C. Female threads: - ISO 7/1 Rp parallel (equivalent to DIN EN 10226-1 and BS EN 10226-1) sizes 1/4” through 2”. Male threads: - ISO 7/1 R taper (equivalent to DIN EN 10226-1 and BS EN 10226-1) sizes 1/4” through 2”.
070 | 070B012 | 1/2“ (DN 15) | Berlin ball valve, full flow | Female/female threads. Body in nickel-plated brass. Lever handle in steel (aluminium in the sizes 2”1/2, 3” and 4”). Minimum and maximum working temperatures: -20°C, 60°C. Female threads: - ISO 7/1 Rp parallel (equivalent to DIN EN 10226-1 and BS EN 10226-1) sizes 1/2” through 2”. - ISO228 (equivalent to DIN EN ISO 228 and BS EN ISO 228) sizes 2”1/2, 3” and 4”.
070 | 070B034 | 3/4“ (DN 20) | Berlin ball valve, full flow | Female/female threads. Body in nickel-plated brass. Lever handle in steel (aluminium in the sizes 2”1/2, 3” and 4”). Minimum and maximum working temperatures: -20°C, 60°C. Female threads: - ISO 7/1 Rp parallel (equivalent to DIN EN 10226-1 and BS EN 10226-1) sizes 1/2” through 2”. - ISO228 (equivalent to DIN EN ISO 228 and BS EN ISO 228) sizes 2”1/2, 3” and 4”.
070 | 070B100 | 1“ (DN 25) | Berlin ball valve, full flow | Female/female threads. Body in nickel-plated brass. Lever handle in steel (aluminium in the sizes 2”1/2, 3” and 4”). Minimum and maximum working temperatures: -20°C, 60°C. Female threads: - ISO 7/1 Rp parallel (equivalent to DIN EN 10226-1 and BS EN 10226-1) sizes 1/2” through 2”. - ISO228 (equivalent to DIN EN ISO 228 and BS EN ISO 228) sizes 2”1/2, 3” and 4”.
070 | 070B114 | 1“1/4 (DN 32) | Berlin ball valve, full flow | Female/female threads. Body in nickel-plated brass. Lever handle in steel (aluminium in the sizes 2”1/2, 3” and 4”). Minimum and maximum working temperatures: -20°C, 60°C. Female threads: - ISO 7/1 Rp parallel (equivalent to DIN EN 10226-1 and BS EN 10226-1) sizes 1/2” through 2”. - ISO228 (equivalent to DIN EN ISO 228 and BS EN ISO 228) sizes 2”1/2, 3” and 4”.
070 | 070B112 | 1“1/2 (DN 40) | Berlin ball valve, full flow | Female/female threads. Body in nickel-plated brass. Lever handle in steel (aluminium in the sizes 2”1/2, 3” and 4”). Minimum and maximum working temperatures: -20°C, 60°C. Female threads: - ISO 7/1 Rp parallel (equivalent to DIN EN 10226-1 and BS EN 10226-1) sizes 1/2” through 2”. - ISO228 (equivalent to DIN EN ISO 228 and BS EN ISO 228) sizes 2”1/2, 3” and 4”.
070 | 070B200 | 2“ (DN 50) | Berlin ball valve, full flow | Female/female threads. Body in nickel-plated brass. Lever handle in steel (aluminium in the sizes 2”1/2, 3” and 4”). Minimum and maximum working temperatures: -20°C, 60°C. Female threads: - ISO 7/1 Rp parallel (equivalent to DIN EN 10226-1 and BS EN 10226-1) sizes 1/2” through 2”. - ISO228 (equivalent to DIN EN ISO 228 and BS EN ISO 228) sizes 2”1/2, 3” and 4”.
070 | 1200212G | 2“1/2 (DN 65) | Berlin ball valve, full flow | Female/female threads. Body in nickel-plated brass. Lever handle in steel (aluminium in the sizes 2”1/2, 3” and 4”). Minimum and maximum working temperatures: -20°C, 60°C. Female threads: - ISO 7/1 Rp parallel (equivalent to DIN EN 10226-1 and BS EN 10226-1) sizes 1/2” through 2”. - ISO228 (equivalent to DIN EN ISO 228 and BS EN ISO 228) sizes 2”1/2, 3” and 4”.
070 | 1200300G | 3“ (DN 80) | Berlin ball valve, full flow | Female/female threads. Body in nickel-plated brass. Lever handle in steel (aluminium in the sizes 2”1/2, 3” and 4”). Minimum and maximum working temperatures: -20°C, 60°C. Female threads: - ISO 7/1 Rp parallel (equivalent to DIN EN 10226-1 and BS EN 10226-1) sizes 1/2” through 2”. - ISO228 (equivalent to DIN EN ISO 228 and BS EN ISO 228) sizes 2”1/2, 3” and 4”.
070 | 1200400G | 4“ (DN 100) | Berlin ball valve, full flow | Female/female threads. Body in nickel-plated brass. Lever handle in steel (aluminium in the sizes 2”1/2, 3” and 4”). Minimum and maximum working temperatures: -20°C, 60°C. Female threads: - ISO 7/1 Rp parallel (equivalent to DIN EN 10226-1 and BS EN 10226-1) sizes 1/2” through 2”. - ISO228 (equivalent to DIN EN ISO 228 and BS EN ISO 228) sizes 2”1/2, 3” and 4”.
071 | 071B012 | 1/2“ (DN 15) | Berlin ball valve, full flow | Male/female threads. Body in nickel-plated brass. Lever handle in steel (aluminium in the sizes 2”1/2, 3” and 4”). Minimum and maximum working temperatures: -20°C, 60°C. Female threads: - ISO 7/1 Rp parallel (equivalent to DIN EN 10226-1 and BS EN 10226-1) sizes 1/2” through 2”. - ISO228 (equivalent to DIN EN ISO 228 and BS EN ISO 228) sizes 2”1/2, 3” and 4”. Male threads: - ISO 7/1 R taper (equivalent to DIN EN 10226-1 and BS EN 10226-1) sizes 1/2” through 2”. - ISO228 (equivalent to DIN EN ISO 228 and BS EN ISO 228) sizes 2”1/2, 3” and 4”.
071 | 071B034 | 3/4“ (DN 20) | Berlin ball valve, full flow | Male/female threads. Body in nickel-plated brass. Lever handle in steel (aluminium in the sizes 2”1/2, 3” and 4”). Minimum and maximum working temperatures: -20°C, 60°C. Female threads: - ISO 7/1 Rp parallel (equivalent to DIN EN 10226-1 and BS EN 10226-1) sizes 1/2” through 2”. - ISO228 (equivalent to DIN EN ISO 228 and BS EN ISO 228) sizes 2”1/2, 3” and 4”. Male threads: - ISO 7/1 R taper (equivalent to DIN EN 10226-1 and BS EN 10226-1) sizes 1/2” through 2”. - ISO228 (equivalent to DIN EN ISO 228 and BS EN ISO 228) sizes 2”1/2, 3” and 4”.
071 | 071B100 | 1“ (DN 25) | Berlin ball valve, full flow | Male/female threads. Body in nickel-plated brass. Lever handle in steel (aluminium in the sizes 2”1/2, 3” and 4”). Minimum and maximum working temperatures: -20°C, 60°C. Female threads: - ISO 7/1 Rp parallel (equivalent to DIN EN 10226-1 and BS EN 10226-1) sizes 1/2” through 2”. - ISO228 (equivalent to DIN EN ISO 228 and BS EN ISO 228) sizes 2”1/2, 3” and 4”. Male threads: - ISO 7/1 R taper (equivalent to DIN EN 10226-1 and BS EN 10226-1) sizes 1/2” through 2”. - ISO228 (equivalent to DIN EN ISO 228 and BS EN ISO 228) sizes 2”1/2, 3” and 4”.
071 | 071B114 | 1“1/4 (DN 32) | Berlin ball valve, full flow | Male/female threads. Body in nickel-plated brass. Lever handle in steel (aluminium in the sizes 2”1/2, 3” and 4”). Minimum and maximum working temperatures: -20°C, 60°C. Female threads: - ISO 7/1 Rp parallel (equivalent to DIN EN 10226-1 and BS EN 10226-1) sizes 1/2” through 2”. - ISO228 (equivalent to DIN EN ISO 228 and BS EN ISO 228) sizes 2”1/2, 3” and 4”. Male threads: - ISO 7/1 R taper (equivalent to DIN EN 10226-1 and BS EN 10226-1) sizes 1/2” through 2”. - ISO228 (equivalent to DIN EN ISO 228 and BS EN ISO 228) sizes 2”1/2, 3” and 4”.
071 | 071B112 | 1“1/2 (DN 40) | Berlin ball valve, full flow | Male/female threads. Body in nickel-plated brass. Lever handle in steel (aluminium in the sizes 2”1/2, 3” and 4”). Minimum and maximum working temperatures: -20°C, 60°C. Female threads: - ISO 7/1 Rp parallel (equivalent to DIN EN 10226-1 and BS EN 10226-1) sizes 1/2” through 2”. - ISO228 (equivalent to DIN EN ISO 228 and BS EN ISO 228) sizes 2”1/2, 3” and 4”. Male threads: - ISO 7/1 R taper (equivalent to DIN EN 10226-1 and BS EN 10226-1) sizes 1/2” through 2”. - ISO228 (equivalent to DIN EN ISO 228 and BS EN ISO 228) sizes 2”1/2, 3” and 4”.
071 | 071B200 | 2“ (DN 50) | Berlin ball valve, full flow | Male/female threads. Body in nickel-plated brass. Lever handle in steel (aluminium in the sizes 2”1/2, 3” and 4”). Minimum and maximum working temperatures: -20°C, 60°C. Female threads: - ISO 7/1 Rp parallel (equivalent to DIN EN 10226-1 and BS EN 10226-1) sizes 1/2” through 2”. - ISO228 (equivalent to DIN EN ISO 228 and BS EN ISO 228) sizes 2”1/2, 3” and 4”. Male threads: - ISO 7/1 R taper (equivalent to DIN EN 10226-1 and BS EN 10226-1) sizes 1/2” through 2”. - ISO228 (equivalent to DIN EN ISO 228 and BS EN ISO 228) sizes 2”1/2, 3” and 4”.
071 | 1210212G | 2“1/2 (DN 65) | Berlin ball valve, full flow | Male/female threads. Body in nickel-plated brass. Lever handle in steel (aluminium in the sizes 2”1/2, 3” and 4”). Minimum and maximum working temperatures: -20°C, 60°C. Female threads: - ISO 7/1 Rp parallel (equivalent to DIN EN 10226-1 and BS EN 10226-1) sizes 1/2” through 2”. - ISO228 (equivalent to DIN EN ISO 228 and BS EN ISO 228) sizes 2”1/2, 3” and 4”. Male threads: - ISO 7/1 R taper (equivalent to DIN EN 10226-1 and BS EN 10226-1) sizes 1/2” through 2”. - ISO228 (equivalent to DIN EN ISO 228 and BS EN ISO 228) sizes 2”1/2, 3” and 4”.
071 | 1210300G | 3“ (DN 80) | Berlin ball valve, full flow | Male/female threads. Body in nickel-plated brass. Lever handle in steel (aluminium in the sizes 2”1/2, 3” and 4”). Minimum and maximum working temperatures: -20°C, 60°C. Female threads: - ISO 7/1 Rp parallel (equivalent to DIN EN 10226-1 and BS EN 10226-1) sizes 1/2” through 2”. - ISO228 (equivalent to DIN EN ISO 228 and BS EN ISO 228) sizes 2”1/2, 3” and 4”. Male threads: - ISO 7/1 R taper (equivalent to DIN EN 10226-1 and BS EN 10226-1) sizes 1/2” through 2”. - ISO228 (equivalent to DIN EN ISO 228 and BS EN ISO 228) sizes 2”1/2, 3” and 4”.
071 | 1210400G | 4“ (DN 100) | Berlin ball valve, full flow | Male/female threads. Body in nickel-plated brass. Lever handle in steel (aluminium in the sizes 2”1/2, 3” and 4”). Minimum and maximum working temperatures: -20°C, 60°C. Female threads: - ISO 7/1 Rp parallel (equivalent to DIN EN 10226-1 and BS EN 10226-1) sizes 1/2” through 2”. - ISO228 (equivalent to DIN EN ISO 228 and BS EN ISO 228) sizes 2”1/2, 3” and 4”. Male threads: - ISO 7/1 R taper (equivalent to DIN EN 10226-1 and BS EN 10226-1) sizes 1/2” through 2”. - ISO228 (equivalent to DIN EN ISO 228 and BS EN ISO 228) sizes 2”1/2, 3” and 4”.
072 | 072B012 | 1/2“ (DN 15) | Berlin ball valve, full flow | Female/female threads. Body in nickel-plated brass. T handle in aluminium. Minimum and maximum working temperatures: -20°C, 60°C. Female threads: - ISO 7/1 Rp parallel (equivalent to DIN EN 10226-1 and BS EN 10226-1) sizes 1/2” through 1”.
072 | 072B034 | 3/4“ (DN 20) | Berlin ball valve, full flow | Female/female threads. Body in nickel-plated brass. T handle in aluminium. Minimum and maximum working temperatures: -20°C, 60°C. Female threads: - ISO 7/1 Rp parallel (equivalent to DIN EN 10226-1 and BS EN 10226-1) sizes 1/2” through 1”.
072 | 072B100 | 1“ (DN 25) | Berlin ball valve, full flow | Female/female threads. Body in nickel-plated brass. T handle in aluminium. Minimum and maximum working temperatures: -20°C, 60°C. Female threads: - ISO 7/1 Rp parallel (equivalent to DIN EN 10226-1 and BS EN 10226-1) sizes 1/2” through 1”.
073 | 073B012 | 1/2“ (DN 15) | Berlin ball valve, full flow | Male/female threads. Body in nickel-plated brass. T handle in aluminium. Minimum and maximum working temperatures: -20°C, 60°C. Female threads: - ISO 7/1 Rp parallel (equivalent to DIN EN 10226-1 and BS EN 10226-1) sizes 1/2” through 1”. Male threads: - ISO 7/1 R taper (equivalent to DIN EN 10226-1 and BS EN 10226-1) sizes 1/2” through 1”.
073 | 073B034 | 3/4“ (DN 20) | Berlin ball valve, full flow | Male/female threads. Body in nickel-plated brass. T handle in aluminium. Minimum and maximum working temperatures: -20°C, 60°C. Female threads: - ISO 7/1 Rp parallel (equivalent to DIN EN 10226-1 and BS EN 10226-1) sizes 1/2” through 1”. Male threads: - ISO 7/1 R taper (equivalent to DIN EN 10226-1 and BS EN 10226-1) sizes 1/2” through 1”.
073 | 073B100 | 1“ (DN 25) | Berlin ball valve, full flow | Male/female threads. Body in nickel-plated brass. T handle in aluminium. Minimum and maximum working temperatures: -20°C, 60°C. Female threads: - ISO 7/1 Rp parallel (equivalent to DIN EN 10226-1 and BS EN 10226-1) sizes 1/2” through 1”. Male threads: - ISO 7/1 R taper (equivalent to DIN EN 10226-1 and BS EN 10226-1) sizes 1/2” through 1”.
060 | 060B012 | 1/2“ (DN 15) | Angle ball valves for gas | Male/male threads. Fixable T handle in aluminium. Body in nickel-plated brass. Minimum and maximum working temperatures: -20°C, 60°C. Male threads ISO 7/1 R taper (equivalent to DIN EN 10226-1 and BS EN 10226-1).
062 | 062B012 | 1/2“ (DN 15) | Angle ball valves for gas with revolving nut | Threads: male/revolving female nut. Fixable T handle in aluminium. Body in nickel-plated brass. Minimum and maximum working temperatures: -20°C, 60°C. Female thread ISO 228 (equivalent to DIN EN ISO 228 and BS EN ISO 228). Male thread ISO 7/1 R taper (equivalent to DIN EN 10226-1 and BS EN 10226-1).
086G | 0860001G | 1 | Lever handle for ball valves
086G | 0860002G | 2 | Lever handle for ball valves
086G | 0860003G | 3 | Lever handle for ball valves
086G | 0860004G | 4 | Lever handle for ball valves
086G | 0860005G | 5 | Lever handle for ball valves
086G | 0860006G | 6 | Lever handle for ball valves
086G | 0860007G | 7 | Lever handle for ball valves
084G | 0840001G | 1 | Flat lever handle for ball valves
084G | 0840002G | 2 | Flat lever handle for ball valves
084G | 0840003G | 3 | Flat lever handle for ball valves
084G | 0840004G | 4 | Flat lever handle for ball valves
084G | 0840005G | 5 | Flat lever handle for ball valves
087G | 0870001G | 1 | T handle for ball valves
087G | 0870002G | 2 | T handle for ball valves
087G | 0870003G | 3 | T handle for ball valves
992 | 992M | - | Gas leak detector with optical-acoustic alarm and relay control | AVAILABLE FOR METHANE GAS AND LPG. Leds: power supply (green), failure (yellow), alarm (red). Optical (red led) and acoustic (internal buzzer 87dBA) alarms. Provided with realy output. Power supply voltage: 230V. Max electrical input: 20mA 230Vac. Max relay contact load: 8A 250Vac/30Vcc. Class of protection: IP42. Working temperature: -10°C, 40°C. Working relative humidity: 30%, 90%. Alarm level: gas concentration equal to 10% of L.E.L. (Low Exposition Limit). 4 years after installation date the device must be put out of order and replaced with a new unit. Dimension: 138x85x44 mm. According to CEI UNI EN 50194.
992 | 992G | - | Gas leak detector with optical-acoustic alarm and relay control | AVAILABLE FOR METHANE GAS AND LPG. Leds: power supply (green), failure (yellow), alarm (red). Optical (red led) and acoustic (internal buzzer 87dBA) alarms. Provided with realy output. Power supply voltage: 230V. Max electrical input: 20mA 230Vac. Max relay contact load: 8A 250Vac/30Vcc. Class of protection: IP42. Working temperature: -10°C, 40°C. Working relative humidity: 30%, 90%. Alarm level: gas concentration equal to 10% of L.E.L. (Low Exposition Limit). 4 years after installation date the device must be put out of order and replaced with a new unit. Dimension: 138x85x44 mm. According to CEI UNI EN 50194.
993 | 9930012M | 1/2“ (DN 15) | Solenoid safety valve, normally open | Available for maximum pressure of 550 mbar (8psi) and 6 bar (87 psi). Body in brass. Class of protection: IP65. Female threads: ISO228 (equivalent to DIN EN ISO 228 and BS EN ISO 228). Power supply voltage: 230V. Power input: 17 VA and 19 W. Working temperature: -15°C, 70°C. Closing time: <1sec. Maximum working pressure: 550mbar or 6bar. Manual reset in compliance with CEI UNI EN 50194 regulation. Approved under directive PED 97/23/CE.
993 | 9930034M | 3/4“ (DN 20) | Solenoid safety valve, normally open | Available for maximum pressure of 550 mbar (8psi) and 6 bar (87 psi). Body in brass. Class of protection: IP65. Female threads: ISO228 (equivalent to DIN EN ISO 228 and BS EN ISO 228). Power supply voltage: 230V. Power input: 17 VA and 19 W. Working temperature: -15°C, 70°C. Closing time: <1sec. Maximum working pressure: 550mbar or 6bar. Manual reset in compliance with CEI UNI EN 50194 regulation. Approved under directive PED 97/23/CE.
993 | 9930100M | 1“ (DN 25) | Solenoid safety valve, normally open | Available for maximum pressure of 550 mbar (8psi) and 6 bar (87 psi). Body in brass. Class of protection: IP65. Female threads: ISO228 (equivalent to DIN EN ISO 228 and BS EN ISO 228). Power supply voltage: 230V. Power input: 17 VA and 19 W. Working temperature: -15°C, 70°C. Closing time: <1sec. Maximum working pressure: 550mbar or 6bar. Manual reset in compliance with CEI UNI EN 50194 regulation. Approved under directive PED 97/23/CE.
993 | 9930114M | 1“1/4 (DN 32) | Solenoid safety valve, normally open | Available for maximum pressure of 550 mbar (8psi) and 6 bar (87 psi). Body in brass. Class of protection: IP65. Female threads: ISO228 (equivalent to DIN EN ISO 228 and BS EN ISO 228). Power supply voltage: 230V. Power input: 17 VA and 19 W. Working temperature: -15°C, 70°C. Closing time: <1sec. Maximum working pressure: 550mbar or 6bar. Manual reset in compliance with CEI UNI EN 50194 regulation. Approved under directive PED 97/23/CE.
993 | 9930112M | 1“1/2 (DN 40) | Solenoid safety valve, normally open | Available for maximum pressure of 550 mbar (8psi) and 6 bar (87 psi). Body in brass. Class of protection: IP65. Female threads: ISO228 (equivalent to DIN EN ISO 228 and BS EN ISO 228). Power supply voltage: 230V. Power input: 17 VA and 19 W. Working temperature: -15°C, 70°C. Closing time: <1sec. Maximum working pressure: 550mbar or 6bar. Manual reset in compliance with CEI UNI EN 50194 regulation. Approved under directive PED 97/23/CE.
993 | 9930200M | 2“ (DN 50) | Solenoid safety valve, normally open | Available for maximum pressure of 550 mbar (8psi) and 6 bar (87 psi). Body in brass. Class of protection: IP65. Female threads: ISO228 (equivalent to DIN EN ISO 228 and BS EN ISO 228). Power supply voltage: 230V. Power input: 17 VA and 19 W. Working temperature: -15°C, 70°C. Closing time: <1sec. Maximum working pressure: 550mbar or 6bar. Manual reset in compliance with CEI UNI EN 50194 regulation. Approved under directive PED 97/23/CE.
993 | 9930012G | 1/2“ (DN 15) | Solenoid safety valve, normally open | Available for maximum pressure of 550 mbar (8psi) and 6 bar (87 psi). Body in brass. Class of protection: IP65. Female threads: ISO228 (equivalent to DIN EN ISO 228 and BS EN ISO 228). Power supply voltage: 230V. Power input: 17 VA and 19 W. Working temperature: -15°C, 70°C. Closing time: <1sec. Maximum working pressure: 550mbar or 6bar. Manual reset in compliance with CEI UNI EN 50194 regulation. Approved under directive PED 97/23/CE.
993 | 9930034G | 3/4“ (DN 20) | Solenoid safety valve, normally open | Available for maximum pressure of 550 mbar (8psi) and 6 bar (87 psi). Body in brass. Class of protection: IP65. Female threads: ISO228 (equivalent to DIN EN ISO 228 and BS EN ISO 228). Power supply voltage: 230V. Power input: 17 VA and 19 W. Working temperature: -15°C, 70°C. Closing time: <1sec. Maximum working pressure: 550mbar or 6bar. Manual reset in compliance with CEI UNI EN 50194 regulation. Approved under directive PED 97/23/CE.
993 | 9930100G | 1“ (DN 25) | Solenoid safety valve, normally open | Available for maximum pressure of 550 mbar (8psi) and 6 bar (87 psi). Body in brass. Class of protection: IP65. Female threads: ISO228 (equivalent to DIN EN ISO 228 and BS EN ISO 228). Power supply voltage: 230V. Power input: 17 VA and 19 W. Working temperature: -15°C, 70°C. Closing time: <1sec. Maximum working pressure: 550mbar or 6bar. Manual reset in compliance with CEI UNI EN 50194 regulation. Approved under directive PED 97/23/CE.
993 | 9930114G | 1“1/4 (DN 32) | Solenoid safety valve, normally open | Available for maximum pressure of 550 mbar (8psi) and 6 bar (87 psi). Body in brass. Class of protection: IP65. Female threads: ISO228 (equivalent to DIN EN ISO 228 and BS EN ISO 228). Power supply voltage: 230V. Power input: 17 VA and 19 W. Working temperature: -15°C, 70°C. Closing time: <1sec. Maximum working pressure: 550mbar or 6bar. Manual reset in compliance with CEI UNI EN 50194 regulation. Approved under directive PED 97/23/CE.
993 | 9930112G | 1“1/2 (DN 40) | Solenoid safety valve, normally open | Available for maximum pressure of 550 mbar (8psi) and 6 bar (87 psi). Body in brass. Class of protection: IP65. Female threads: ISO228 (equivalent to DIN EN ISO 228 and BS EN ISO 228). Power supply voltage: 230V. Power input: 17 VA and 19 W. Working temperature: -15°C, 70°C. Closing time: <1sec. Maximum working pressure: 550mbar or 6bar. Manual reset in compliance with CEI UNI EN 50194 regulation. Approved under directive PED 97/23/CE.
993 | 9930200G | 2“ (DN 50) | Solenoid safety valve, normally open | Available for maximum pressure of 550 mbar (8psi) and 6 bar (87 psi). Body in brass. Class of protection: IP65. Female threads: ISO228 (equivalent to DIN EN ISO 228 and BS EN ISO 228). Power supply voltage: 230V. Power input: 17 VA and 19 W. Working temperature: -15°C, 70°C. Closing time: <1sec. Maximum working pressure: 550mbar or 6bar. Manual reset in compliance with CEI UNI EN 50194 regulation. Approved under directive PED 97/23/CE.
998 | 9980012M | 1/2“ (DN 15) | Gas safety kit | METHANE GAS AVAILABLE FOR METHANE GAS AND LPG. Consisting of a gas leak detector (Art. 992), and a solenoid safety valve - normally open, 230 Vac (Art. 993).
998 | 9980034M | 3/4“ (DN 20) | Gas safety kit | METHANE GAS AVAILABLE FOR METHANE GAS AND LPG. Consisting of a gas leak detector (Art. 992), and a solenoid safety valve - normally open, 230 Vac (Art. 993).
998 | 9980012G | 1/2“ (DN 15) | Gas safety kit | LPG AVAILABLE FOR METHANE GAS AND LPG. Consisting of a gas leak detector (Art. 992), and a solenoid safety valve - normally open, 230 Vac (Art. 993).
998 | 9980034G | 3/4“ (DN 20) | Gas safety kit | LPG AVAILABLE FOR METHANE GAS AND LPG. Consisting of a gas leak detector (Art. 992), and a solenoid safety valve - normally open, 230 Vac (Art. 993).
340 | 3400012 | 1/2“ (DN 15) | Build-in valve with blind cap | Female/female threads. Body in brass. Cover plate and cap in chrome-plated ABS. Minimum and maximum working temperatures: 0°C, 110°C in absence of steam. Threads: ISO 228 (equivalent to DIN EN ISO 228 and BS EN ISO 228).
340 | 3400034 | 3/4“ (DN 20) | Build-in valve with blind cap | Female/female threads. Body in brass. Cover plate and cap in chrome-plated ABS. Minimum and maximum working temperatures: 0°C, 110°C in absence of steam. Threads: ISO 228 (equivalent to DIN EN ISO 228 and BS EN ISO 228).
PROL340 | PROL340 |  | Spacer | Thread:19x19Fx1”. Length A: 59 mm.
345 | 3450012 | 1/2“ (DN 15) | Build-in valve with handle | Female/female threads. Body in brass. Cover plate and handle in chrome-plated ABS. Minimum and maximum working temperatures: 0°C, 110°C in absence of steam. Threads: ISO 228 (equivalent to DIN EN ISO 228 and BS EN ISO 228).
345 | 3450034 | 3/4“ (DN 20) | Build-in valve with handle | Female/female threads. Body in brass. Cover plate and handle in chrome-plated ABS. Minimum and maximum working temperatures: 0°C, 110°C in absence of steam. Threads: ISO 228 (equivalent to DIN EN ISO 228 and BS EN ISO 228).
136 | 1360012 | 1/2“ (DN 15) | Build-in valve with blind cap | Full flow. Female/female threads. Body in brass. Cover plate and cap in chrome-plated brass. Minimum and maximum working temperatures: 0°C, 110°C in absence of steam. Threads: ISO 228 (equivalent to DIN EN ISO 228 and BS EN ISO 228).
136 | 1360034 | 3/4“ (DN 20) | Build-in valve with blind cap | Full flow. Female/female threads. Body in brass. Cover plate and cap in chrome-plated brass. Minimum and maximum working temperatures: 0°C, 110°C in absence of steam. Threads: ISO 228 (equivalent to DIN EN ISO 228 and BS EN ISO 228).
138 | 1380012 | 1/2“ (DN 15) | Build-in valve with handle | Full flow. Female/female threads. Body in brass. Cover plate in stainless steel. Lever handle in chrome-plated brass. Minimum and maximum working temperatures: 0°C, 110°C in absence of steam. Threads: ISO 228 (equivalent to DIN EN ISO 228 and BS EN ISO 228).
138 | 1380034 | 3/4“ (DN 20) | Build-in valve with handle | Full flow. Female/female threads. Body in brass. Cover plate in stainless steel. Lever handle in chrome-plated brass. Minimum and maximum working temperatures: 0°C, 110°C in absence of steam. Threads: ISO 228 (equivalent to DIN EN ISO 228 and BS EN ISO 228).
138 | 1380100 | 1“ (DN 25) | Build-in valve with handle | Full flow. Female/female threads. Body in brass. Cover plate in stainless steel. Lever handle in chrome-plated brass. Minimum and maximum working temperatures: 0°C, 110°C in absence of steam. Threads: ISO 228 (equivalent to DIN EN ISO 228 and BS EN ISO 228).
PROL136 | PROL136 |  | Spacer | Thread:22x19Fx1”. Length A: 37,5 mm.
346 | 3460012 | 1/2“ (DN 15) | Supply stop | Available size 1/2”x1/2”. Male thread. Body in chrome-plated brass. Cover plate in stainless steel. Minimum and maximum working temperatures: 0°C, 80°C. Threads: ISO 228 (equivalent to DIN EN ISO 228 and BS EN ISO 228).
348 | 3480012 | 1/2“ (DN 15) | Supply stop with nut and washer | Available size 1/2”x mm.10. Male thread. Body in chrome-plated brass. Cover plate in stainless steel. Minimum and maximum working temperatures: 0°C, 80°C. Threads: ISO 228 (equivalent to DIN EN ISO 228 and BS EN ISO 228).
348SD | 3480012SD | 1/2“ (DN 15) | Supply stop without nut | Available size 1/2“x 3/8“. Male thread. Body in chrome-plated brass. Cover plate in stainless steel. Minimum and maximum working temperatures: 0°C, 80°C. Threads: ISO 228 (equivalent to DIN EN ISO 228 and BS EN ISO 228).
385 | 3850012 | 1/2“ (DN 15) | Ball supply stop with strainer | Available size 1/2”x mm.10. Male thread. Body in chrome-plated brass. Metal handle. Cover plate in stainless steel. Built-in strainer in stainless steel. Minimum and maximum working temperatures: 0°C, 80°C. Threads: ISO 228 (equivalent to DIN EN ISO 228 and BS EN ISO 228).
386 | 3860012 | 1/2“ (DN 15) | Ball supply stop with articulated connection | Available size 1/2”x mm.10. Male thread. Body in chrome-plated brass. Metal handle. Cover plate in stainless steel. Built-in strainer in stainless steel. Minimum and maximum working temperatures: 0°C, 80°C. Threads: ISO 228 (equivalent to DIN EN ISO 228 and BS EN ISO 228).
387 | 3870012 | 1/2“ (DN 15) | Supply stop and washing machine valve | Male thread. Body in chrome-plated brass. Cover plate in stainless steel. Minimum and maximum working temperature: 0°C, 80°C. Threads: ISO 228 (equivalent to DIN EN ISO 228 and BS EN ISO 228).
906 | 9060012 | 1/2“ (DN 15) | Ball supply stop with strainer | Available size 1/2”x mm.10. Male thread. Body in chrome-plated brass. Metal handle. Cover plate in stainless steel. Built-in strainer in stainless steel. Minimum and maximum working temperatures: 0°C, 80°C. Threads: ISO 228 (equivalent to DIN EN ISO 228 and BS EN ISO 228).
906SD | 9060012SD | 1/2“ (DN 15) | Ball supply stop with strainer without nut | Available size 1/2“x 3/8“. Male thread. Body in chrome-plated brass. Metal handle. Cover plate in stainless steel. Built-in strainer in stainless steel. Minimum and maximum working temperatures: 0°C, 80°C. Threads: ISO 228 (equivalent to DIN EN ISO 228 and BS EN ISO 228).
285 | 2850012 | 1/2“ (DN 15) | Stainless steel rosette | Available size: 1/2”x3/4”. Male thread for washing machine. Body in chrome-plated brass. Minimum and maximum working temperatures: 0°C, 80°C. Threads: ISO 228 (equivalent to DIN EN ISO 228 and BS EN ISO 228).
220 | 2200012U | 1/2“ (DN 15) | Washing machine valve | Available size: 1/2”x3/4”. Male thread for washing machine. Body in chrome-plated brass. Minimum and maximum working temperatures: 0°C, 80°C. Threads: ISO 228 (equivalent to DIN EN ISO 228 and BS EN ISO 228).
225 | 2250012 | 1/2“ (DN 15) | Horizontal washing machine valve, heavy pattern | Available size: 1/2”x3/4”. Male thread for washing machine. Body in chrome-plated brass. Minimum and maximum working temperatures: 0°C, 80°C. Threads: ISO 228 (equivalent to DIN EN ISO 228 and BS EN ISO 228).
226 | 2260012 | 1/2“ (DN 15) | Horizontal washing machine valve | Available size: 1/2”x3/4”. Male thread for washing machine. Body in chrome-plated brass. Minimum and maximum working temperatures: 0°C, 80°C. Threads: ISO 228 (equivalent to DIN EN ISO 228 and BS EN ISO 228).
228 | 2280012 | 1/2“ (DN 15) | Inclined washing machine valve | Available size: 1/2”x3/4”. Male thread for washing machine. Body in chrome-plated brass. Minimum and maximum working temperatures: 0°C, 80°C. Threads: ISO 228 (equivalent to DIN EN ISO 228 and BS EN ISO 228).
230 | 2300034C | 3/4“ (DN 20) | One-piece spacer for faucets | Available size 3/4”x3/4”x3/4”. Male thread for washing machine. Body in chrome-plated brass. Minimum and maximum working temperatures: 0°C, 80°C. Threads: ISO 228 (equivalent to DIN EN ISO 228 and BS EN ISO 228).
240 | 2400012U | 1/2“ (DN 15) | Washing machine and dishwasher valve | Available size 1/2”x3/4”x3/4”. Male thread for washing machine/dishwasher. Body in chrome-plated brass. Minimum and maximum working temperatures: 0°C, 80°C. Threads: ISO 228 (equivalent to DIN EN ISO 228 and BS EN ISO 228).
250 | 2500012 | 1/2“ (DN 15) | Washing machine valve | Available size 1/2”x3/4”. Male thread for washing machine. Body in chrome-plated brass. Minimum and maximum working temperatures: 0°C, 80°C. Threads: ISO 228 (equivalent to DIN EN ISO 228 and BS EN ISO 228).
255 | 2550012 | 1/2“ (DN 15) | 3-way washing machine valve | Available size 1/2”x3/4”. Male thread for washing machine. Body in chrome-plated brass. Minimum and maximum working temperatures: 0°C, 80°C. Threads: ISO 228 (equivalent to DIN EN ISO 228 and BS EN ISO 228).
390 | 3900034 | 3/4“ (DN 20) | Drain trap for washing machines | Body in chrome-plated brass. Cover plate in stainless steel. Spring: stainless steel. Minimum and maximum working temperatures: 0°C, 80°C.
391 | 3910012 | 1/2“ (DN 15) | Washing machine ball valve | Metal handle. Available size: 1/2”x1/2”. Male/male threads. Body in nickel-plated brass. Minimum and maximum working temperatures: 0°C, 110°C in absence of steam. Threads: ISO 228 (equivalent to DIN EN ISO 228 and BS EN ISO 228).
392 | 3920012 | 1/2“ (DN 15) | Washing machine ball valve | Metal handle. Available size: 1/2”x3/4”. Male/male threads. Body in nickel-plated brass. Minimum and maximum working temperatures: 0°C, 110°C in absence of steam. Threads: ISO 228 (equivalent to DIN EN ISO 228 and BS EN ISO 228). Available also with NPT thread.
488 | 4880012 | 1/2“ (DN 15) | Angle valve | Available size: 1/2”x1/2”. Male thread. Body in chrome-plated brass. Handle in chrome-plated ABS. Minimum and maximum working temperatures: 0°C, 80°C. Threads: ISO 228 (equivalent to DIN EN ISO 228 and BS EN ISO 228).
706 | 7060012 | 1/2“ (DN 15) | Washing machine ball valve | Available size: 1/2”x3/4”. Male/male threads. Body in chrome-plated brass. Metal handle. Cover plate in stainless steel. Minimum and maximum working temperatures: 0°C, 80°C. Threads: ISO 228 (equivalent to DIN EN ISO 228 and BS EN ISO 228).
187 | 1870012 | 1/2“x1/2“ | Polyphosphate proportional doser I-DOSER | POLYPHOSPHATE PROPORTIONAL DOSER The polyphosphate proportional dosing unit, produced by Itap, is used for descaling treatments in domestic hot water production systems. For correct installation, it must be placed on the cold water pipe entering the boiler and, in general, entering heat generators (boilers and water-heaters). It can also be installed on pipes entering washing machines and dishwashers. Available size: 1/2”x1/2”. Compatible fluids: water. Maximum flow rate: 1.5 m<sup>3</sup>/h. Maximum pressure: 8 bar. Water temperature: 5 – 30°C. Threaded fitting: brass CW617N. Transparent cup: SAN. Bellows: VMQ. O-ring: EPDM. 1 refill included.
187CA | 187CA |  | I-DOSER polyphosphate solid refill | POLYPHOSPHATE PROPORTIONAL DOSER The polyphosphate proportional dosing unit, produced by Itap, is used for descaling treatments in domestic hot water production systems. For correct installation, it must be placed on the cold water pipe entering the boiler and, in general, entering heat generators (boilers and water-heaters). It can also be installed on pipes entering washing machines and dishwashers.
188 | 1880034 | 3/4“ | Magnetic compact dirt separator I-MAG | MAGNETIC COMPACT DIRT SEPARATOR Dirt separators are by now common components in Euroapen installations; ITAP introduces today iMAG, after accurate market studies and projects that guarantee the best features: • right dimension for installations in small spaces, perfect for under-boiler; • stainless steel strainer (800μm), perfect to stop the larger impurities; • suitable for vertical and horizontale installations, with the best filtration guaranteed; • integrated drain valve for an easy and fast maintenance; Polymer body. Stainless steel AISI 304 cartridge Neodymium magnet: 12000 G. Maximum working pressure: 3 bar. Maximum working temperature: 90°C. Equipped with adjusting female fitting and ball valve with swiveling nut. Threads: ISO 228 (equivalent to DIN EN ISO 228 and BS EN ISO 228).
188SR | 1880100SR | 1“ | Magnetic dirt separator I-MAG XL | MULTIFUNCTION MAGNETIC DIRT SEPARATOR • VORTEX ACTION • MAGNETIC ACTION • STRAINER ACTION Polymer body. Stainless steel AISI 304 cartridge Neodymium magnet: 14000 G. Maximum working pressure: 3 bar. Maximum working temperature: 90°C. Threads body: ISO 228 (equivalent to DIN EN ISO 228 and BS EN ISO 228);
188S | 1880034S | 3/4“ | Magnetic dirt separator I-MAG XL | MULTIFUNCTION MAGNETIC DIRT SEPARATOR • VORTEX ACTION • MAGNETIC ACTION • STRAINER ACTION Polymer body. Stainless steel AISI 304 cartridge Neodymium magnet: 14000 G. Maximum working pressure: 3 bar. Maximum working temperature: 90°C. Threads: ISO 228 (equivalent to DIN EN ISO 228 and BS EN ISO 228).
188S | 1880100S | 1“ | Magnetic dirt separator I-MAG XL | MULTIFUNCTION MAGNETIC DIRT SEPARATOR • VORTEX ACTION • MAGNETIC ACTION • STRAINER ACTION Polymer body. Stainless steel AISI 304 cartridge Neodymium magnet: 14000 G. Maximum working pressure: 3 bar. Maximum working temperature: 90°C. Threads: ISO 228 (equivalent to DIN EN ISO 228 and BS EN ISO 228).
COP188S | COP188S |  | Insulation shells for magnetic dirt separator IMAG-XL | Insulation shells made of polymer.
146 | 1460012 | 1/2“ (DN 15) | Automatic filling unit | AUTOMATIC FILLING UNIT IT IS INSTALLED TO MAINTAIN THE HEATING SYSTEM PRESSURE STABLE AT A SET VALUE, AUTOMATICALLY TOPPING UP WITH WATER, AS REQUIRED Equipped with shut-off valve, stainless steel filter and check valve. Piston operation. Body in brass. Minimum and maximum working temperature: 0°C, 80°C. Maximum inlet pressure: 16 bar. Outlet pressure can be adjusted between 0,5 and 4 bar Factory preset: 1,5 bar. Pressure gauge threaded connection 1/4”. Pressure gauge: scale (0-6) bar. Threads: ISO 228 (equivalent to DIN EN ISO 228 and BS EN ISO 228). Mention “1460012SM” in the code only to receive item without pressure gauge.
146 | 1460012SM | 1/2“ (DN 15) | Automatic filling unit | AUTOMATIC FILLING UNIT IT IS INSTALLED TO MAINTAIN THE HEATING SYSTEM PRESSURE STABLE AT A SET VALUE, AUTOMATICALLY TOPPING UP WITH WATER, AS REQUIRED Equipped with shut-off valve, stainless steel filter and check valve. Piston operation. Body in brass. Minimum and maximum working temperature: 0°C, 80°C. Maximum inlet pressure: 16 bar. Outlet pressure can be adjusted between 0,5 and 4 bar Factory preset: 1,5 bar. Pressure gauge threaded connection 1/4”. Pressure gauge: scale (0-6) bar. Threads: ISO 228 (equivalent to DIN EN ISO 228 and BS EN ISO 228). Mention “1460012SM” in the code only to receive item without pressure gauge.
143 | 1430012 | 1/2“ (DN 15) | EUROPRESS pressure reducing valve | Compensated piston operation. Female/female threads. Body in nickel-plated brass. Minimum and maximum working temperatures: 0°C, 80°C. Maximum inlet pressure: 25 bar. Outlet pressure: 1/2” - 3/4” - 1” between 1 and 5,5 bar. 1”1/4 through 4” between 1 and 6 bar. Factory preadjustment 3 bar. Outlet pressure gauge connection 1/4” on both sides. Threads: ISO 228 (equivalent to DIN EN ISO 228 and BS EN ISO 228). Available also with NPT thread in the sizes 2”1/2 - 3” - 4”. NF approved in 1/2 “and 3/4“ sizes. KC approved in sizes from 1/2“ to 4“.
143 | 1430034 | 3/4“ (DN 20) | EUROPRESS pressure reducing valve | Compensated piston operation. Female/female threads. Body in nickel-plated brass. Minimum and maximum working temperatures: 0°C, 80°C. Maximum inlet pressure: 25 bar. Outlet pressure: 1/2” - 3/4” - 1” between 1 and 5,5 bar. 1”1/4 through 4” between 1 and 6 bar. Factory preadjustment 3 bar. Outlet pressure gauge connection 1/4” on both sides. Threads: ISO 228 (equivalent to DIN EN ISO 228 and BS EN ISO 228). Available also with NPT thread in the sizes 2”1/2 - 3” - 4”. NF approved in 1/2 “and 3/4“ sizes. KC approved in sizes from 1/2“ to 4“.
143 | 1430100 | 1“ (DN 25) | EUROPRESS pressure reducing valve | Compensated piston operation. Female/female threads. Body in nickel-plated brass. Minimum and maximum working temperatures: 0°C, 80°C. Maximum inlet pressure: 25 bar. Outlet pressure: 1/2” - 3/4” - 1” between 1 and 5,5 bar. 1”1/4 through 4” between 1 and 6 bar. Factory preadjustment 3 bar. Outlet pressure gauge connection 1/4” on both sides. Threads: ISO 228 (equivalent to DIN EN ISO 228 and BS EN ISO 228). Available also with NPT thread in the sizes 2”1/2 - 3” - 4”. NF approved in 1/2 “and 3/4“ sizes. KC approved in sizes from 1/2“ to 4“.
143 | 1430114 | 1“1/4 (DN 32) | EUROPRESS pressure reducing valve | Compensated piston operation. Female/female threads. Body in nickel-plated brass. Minimum and maximum working temperatures: 0°C, 80°C. Maximum inlet pressure: 25 bar. Outlet pressure: 1/2” - 3/4” - 1” between 1 and 5,5 bar. 1”1/4 through 4” between 1 and 6 bar. Factory preadjustment 3 bar. Outlet pressure gauge connection 1/4” on both sides. Threads: ISO 228 (equivalent to DIN EN ISO 228 and BS EN ISO 228). Available also with NPT thread in the sizes 2”1/2 - 3” - 4”. NF approved in 1/2 “and 3/4“ sizes. KC approved in sizes from 1/2“ to 4“.
143 | 1430112 | 1“1/2 (DN 40) | EUROPRESS pressure reducing valve | Compensated piston operation. Female/female threads. Body in nickel-plated brass. Minimum and maximum working temperatures: 0°C, 80°C. Maximum inlet pressure: 25 bar. Outlet pressure: 1/2” - 3/4” - 1” between 1 and 5,5 bar. 1”1/4 through 4” between 1 and 6 bar. Factory preadjustment 3 bar. Outlet pressure gauge connection 1/4” on both sides. Threads: ISO 228 (equivalent to DIN EN ISO 228 and BS EN ISO 228). Available also with NPT thread in the sizes 2”1/2 - 3” - 4”. NF approved in 1/2 “and 3/4“ sizes. KC approved in sizes from 1/2“ to 4“.
143 | 1430200 | 2“ (DN 50) | EUROPRESS pressure reducing valve | Compensated piston operation. Female/female threads. Body in nickel-plated brass. Minimum and maximum working temperatures: 0°C, 80°C. Maximum inlet pressure: 25 bar. Outlet pressure: 1/2” - 3/4” - 1” between 1 and 5,5 bar. 1”1/4 through 4” between 1 and 6 bar. Factory preadjustment 3 bar. Outlet pressure gauge connection 1/4” on both sides. Threads: ISO 228 (equivalent to DIN EN ISO 228 and BS EN ISO 228). Available also with NPT thread in the sizes 2”1/2 - 3” - 4”. NF approved in 1/2 “and 3/4“ sizes. KC approved in sizes from 1/2“ to 4“.
143 | 1430212 | 2“1/2 (DN 65) | EUROPRESS pressure reducing valve | Compensated piston operation. Female/female threads. Body in nickel-plated brass. Minimum and maximum working temperatures: 0°C, 80°C. Maximum inlet pressure: 25 bar. Outlet pressure: 1/2” - 3/4” - 1” between 1 and 5,5 bar. 1”1/4 through 4” between 1 and 6 bar. Factory preadjustment 3 bar. Outlet pressure gauge connection 1/4” on both sides. Threads: ISO 228 (equivalent to DIN EN ISO 228 and BS EN ISO 228). Available also with NPT thread in the sizes 2”1/2 - 3” - 4”. NF approved in 1/2 “and 3/4“ sizes. KC approved in sizes from 1/2“ to 4“.
143 | 1430300 | 3“ (DN 80) | EUROPRESS pressure reducing valve | Compensated piston operation. Female/female threads. Body in nickel-plated brass. Minimum and maximum working temperatures: 0°C, 80°C. Maximum inlet pressure: 25 bar. Outlet pressure: 1/2” - 3/4” - 1” between 1 and 5,5 bar. 1”1/4 through 4” between 1 and 6 bar. Factory preadjustment 3 bar. Outlet pressure gauge connection 1/4” on both sides. Threads: ISO 228 (equivalent to DIN EN ISO 228 and BS EN ISO 228). Available also with NPT thread in the sizes 2”1/2 - 3” - 4”. NF approved in 1/2 “and 3/4“ sizes. KC approved in sizes from 1/2“ to 4“.
143 | 1430400 | 4“ (DN 100) | EUROPRESS pressure reducing valve | Compensated piston operation. Female/female threads. Body in nickel-plated brass. Minimum and maximum working temperatures: 0°C, 80°C. Maximum inlet pressure: 25 bar. Outlet pressure: 1/2” - 3/4” - 1” between 1 and 5,5 bar. 1”1/4 through 4” between 1 and 6 bar. Factory preadjustment 3 bar. Outlet pressure gauge connection 1/4” on both sides. Threads: ISO 228 (equivalent to DIN EN ISO 228 and BS EN ISO 228). Available also with NPT thread in the sizes 2”1/2 - 3” - 4”. NF approved in 1/2 “and 3/4“ sizes. KC approved in sizes from 1/2“ to 4“.
143MM | 1430012MM | 1/2“ (DN 15) | EUROPRESS pressure reducing valve with union connection | Compensated piston operation. Union connections. Body in nickel-plated brass. Minimum and maximum working temperatures: 0°C, 80°C. Maximum inlet pressure: 25 bar. Outlet pressure: 1/2” - 3/4” - 1” between 1 and 5,5 bar. 1”1/4 through 2” between 1 and 6 bar. Factory preadjustment 3 bar. Outlet pressure gauge connection 1/4” on both sides. Threads: ISO 228 (equivalent to DIN EN ISO 228 and BS EN ISO 228). Multithread model available in 1/2” size. NF approved in 1/2 “and 3/4“ sizes.
143MM | 1430034MM | 3/4“ (DN 20) | EUROPRESS pressure reducing valve with union connection | Compensated piston operation. Union connections. Body in nickel-plated brass. Minimum and maximum working temperatures: 0°C, 80°C. Maximum inlet pressure: 25 bar. Outlet pressure: 1/2” - 3/4” - 1” between 1 and 5,5 bar. 1”1/4 through 2” between 1 and 6 bar. Factory preadjustment 3 bar. Outlet pressure gauge connection 1/4” on both sides. Threads: ISO 228 (equivalent to DIN EN ISO 228 and BS EN ISO 228). Multithread model available in 1/2” size. NF approved in 1/2 “and 3/4“ sizes.
143MM | 1430100MM | 1“ (DN 25) | EUROPRESS pressure reducing valve with union connection | Compensated piston operation. Union connections. Body in nickel-plated brass. Minimum and maximum working temperatures: 0°C, 80°C. Maximum inlet pressure: 25 bar. Outlet pressure: 1/2” - 3/4” - 1” between 1 and 5,5 bar. 1”1/4 through 2” between 1 and 6 bar. Factory preadjustment 3 bar. Outlet pressure gauge connection 1/4” on both sides. Threads: ISO 228 (equivalent to DIN EN ISO 228 and BS EN ISO 228). Multithread model available in 1/2” size. NF approved in 1/2 “and 3/4“ sizes.
143MM | 1430114MM | 1“1/4 (DN 32) | EUROPRESS pressure reducing valve with union connection | Compensated piston operation. Union connections. Body in nickel-plated brass. Minimum and maximum working temperatures: 0°C, 80°C. Maximum inlet pressure: 25 bar. Outlet pressure: 1/2” - 3/4” - 1” between 1 and 5,5 bar. 1”1/4 through 2” between 1 and 6 bar. Factory preadjustment 3 bar. Outlet pressure gauge connection 1/4” on both sides. Threads: ISO 228 (equivalent to DIN EN ISO 228 and BS EN ISO 228). Multithread model available in 1/2” size. NF approved in 1/2 “and 3/4“ sizes.
143MM | 1430112MM | 1“1/2 (DN 40) | EUROPRESS pressure reducing valve with union connection | Compensated piston operation. Union connections. Body in nickel-plated brass. Minimum and maximum working temperatures: 0°C, 80°C. Maximum inlet pressure: 25 bar. Outlet pressure: 1/2” - 3/4” - 1” between 1 and 5,5 bar. 1”1/4 through 2” between 1 and 6 bar. Factory preadjustment 3 bar. Outlet pressure gauge connection 1/4” on both sides. Threads: ISO 228 (equivalent to DIN EN ISO 228 and BS EN ISO 228). Multithread model available in 1/2” size. NF approved in 1/2 “and 3/4“ sizes.
143MM | 1430200MM | 2“ (DN 50) | EUROPRESS pressure reducing valve with union connection | Compensated piston operation. Union connections. Body in nickel-plated brass. Minimum and maximum working temperatures: 0°C, 80°C. Maximum inlet pressure: 25 bar. Outlet pressure: 1/2” - 3/4” - 1” between 1 and 5,5 bar. 1”1/4 through 2” between 1 and 6 bar. Factory preadjustment 3 bar. Outlet pressure gauge connection 1/4” on both sides. Threads: ISO 228 (equivalent to DIN EN ISO 228 and BS EN ISO 228). Multithread model available in 1/2” size. NF approved in 1/2 “and 3/4“ sizes.
243 | 2430012 | 1/2“ (DN 15) | EUROPRESS pressure reducing valve dezincification resistant brass | Compensated piston operation. Female/female threads. Body in antidezincification brass. Minimum and maximum working temperatures: 0°C, 80°C. Maximum inlet pressure: 25 bar. Outlet pressure: 1/2” - 3/4” - 1” between 1 and 5,5 bar. 1”1/4 through 2” between 1 and 6 bar. Factory preadjustment 4 bar. Outlet pressure gauge connection 1/4” on both sides. Threads: ISO 228 (equivalent to DIN EN ISO 228 and BS EN ISO 228). Watermark and WRAS approved in 1/2 “, 3/4“ and 1 “sizes. WRAS approved to 16 bar.
243 | 2430034 | 3/4“ (DN 20) | EUROPRESS pressure reducing valve dezincification resistant brass | Compensated piston operation. Female/female threads. Body in antidezincification brass. Minimum and maximum working temperatures: 0°C, 80°C. Maximum inlet pressure: 25 bar. Outlet pressure: 1/2” - 3/4” - 1” between 1 and 5,5 bar. 1”1/4 through 2” between 1 and 6 bar. Factory preadjustment 4 bar. Outlet pressure gauge connection 1/4” on both sides. Threads: ISO 228 (equivalent to DIN EN ISO 228 and BS EN ISO 228). Watermark and WRAS approved in 1/2 “, 3/4“ and 1 “sizes. WRAS approved to 16 bar.
243 | 2430100 | 1“ (DN 25) | EUROPRESS pressure reducing valve dezincification resistant brass | Compensated piston operation. Female/female threads. Body in antidezincification brass. Minimum and maximum working temperatures: 0°C, 80°C. Maximum inlet pressure: 25 bar. Outlet pressure: 1/2” - 3/4” - 1” between 1 and 5,5 bar. 1”1/4 through 2” between 1 and 6 bar. Factory preadjustment 4 bar. Outlet pressure gauge connection 1/4” on both sides. Threads: ISO 228 (equivalent to DIN EN ISO 228 and BS EN ISO 228). Watermark and WRAS approved in 1/2 “, 3/4“ and 1 “sizes. WRAS approved to 16 bar.
243 | 2430114 | 1“1/4 (DN 32) | EUROPRESS pressure reducing valve dezincification resistant brass | Compensated piston operation. Female/female threads. Body in antidezincification brass. Minimum and maximum working temperatures: 0°C, 80°C. Maximum inlet pressure: 25 bar. Outlet pressure: 1/2” - 3/4” - 1” between 1 and 5,5 bar. 1”1/4 through 2” between 1 and 6 bar. Factory preadjustment 4 bar. Outlet pressure gauge connection 1/4” on both sides. Threads: ISO 228 (equivalent to DIN EN ISO 228 and BS EN ISO 228). Watermark and WRAS approved in 1/2 “, 3/4“ and 1 “sizes. WRAS approved to 16 bar.
243 | 2430112 | 1“1/2 (DN 40) | EUROPRESS pressure reducing valve dezincification resistant brass | Compensated piston operation. Female/female threads. Body in antidezincification brass. Minimum and maximum working temperatures: 0°C, 80°C. Maximum inlet pressure: 25 bar. Outlet pressure: 1/2” - 3/4” - 1” between 1 and 5,5 bar. 1”1/4 through 2” between 1 and 6 bar. Factory preadjustment 4 bar. Outlet pressure gauge connection 1/4” on both sides. Threads: ISO 228 (equivalent to DIN EN ISO 228 and BS EN ISO 228). Watermark and WRAS approved in 1/2 “, 3/4“ and 1 “sizes. WRAS approved to 16 bar.
243 | 2430200 | 2“ (DN 50) | EUROPRESS pressure reducing valve dezincification resistant brass | Compensated piston operation. Female/female threads. Body in antidezincification brass. Minimum and maximum working temperatures: 0°C, 80°C. Maximum inlet pressure: 25 bar. Outlet pressure: 1/2” - 3/4” - 1” between 1 and 5,5 bar. 1”1/4 through 2” between 1 and 6 bar. Factory preadjustment 4 bar. Outlet pressure gauge connection 1/4” on both sides. Threads: ISO 228 (equivalent to DIN EN ISO 228 and BS EN ISO 228). Watermark and WRAS approved in 1/2 “, 3/4“ and 1 “sizes. WRAS approved to 16 bar.
360 | 3600012 | 1/2“ (DN 15) | MINIPRESS pressure reducing valve | Compensated piston operation. Female/female threads. Body in nickel-plated brass. Minimum and maximum working temperatures: 0°C, 80°C. Maximum inlet pressure: 15 bar. Outlet pressure can be adjusted between 1 and 4 bar. Factory preadjustment 3 bar. Threads: ISO 228 (equivalent to DIN EN ISO 228 and BS EN ISO 228).
360 | 3600034 | 3/4“ (DN 20) | MINIPRESS pressure reducing valve | Compensated piston operation. Female/female threads. Body in nickel-plated brass. Minimum and maximum working temperatures: 0°C, 80°C. Maximum inlet pressure: 15 bar. Outlet pressure can be adjusted between 1 and 4 bar. Factory preadjustment 3 bar. Threads: ISO 228 (equivalent to DIN EN ISO 228 and BS EN ISO 228).
361 | 3610012 | 1/2“ (DN 15) | MINIPRESS pressure reducin valve with pressure gauge connection | Compensated piston operation. Female/female threads. Body in nickel-plated brass. Minimum and maximum working temperatures: 0°C, 80°C. Maximum inlet pressure: 15 bar. Outlet pressure can be adjusted between 1 and 4 bar. Factory preadjustment 3 bar. Outlet pressure gauge connection 1/4”. Threads: ISO 228 (equivalent to DIN EN ISO 228 and BS EN ISO 228).
361 | 3610034 | 3/4“ (DN 20) | MINIPRESS pressure reducin valve with pressure gauge connection | Compensated piston operation. Female/female threads. Body in nickel-plated brass. Minimum and maximum working temperatures: 0°C, 80°C. Maximum inlet pressure: 15 bar. Outlet pressure can be adjusted between 1 and 4 bar. Factory preadjustment 3 bar. Outlet pressure gauge connection 1/4”. Threads: ISO 228 (equivalent to DIN EN ISO 228 and BS EN ISO 228).
192 | 1920014 | 1/4“ (DN 8) | Y strainer | Suitable for domestic water services, heating and air-conditioning plants, compressed air systems. Female/female threads and inspection plug. Body in brass. Minimum and maximum working temperatures: -20°C, 110°C in absence of steam. Threads: ISO 228 (equivalent to DIN EN ISO 228 and BS EN ISO 228). 'Filtration degree: 1/4” through 2”: 500µm; 2”1/2 through 4”: 800µm KC approved in sizes from 1/2“ to 4“.
192 | 1920038 | 3/8“ (DN 10) | Y strainer | Suitable for domestic water services, heating and air-conditioning plants, compressed air systems. Female/female threads and inspection plug. Body in brass. Minimum and maximum working temperatures: -20°C, 110°C in absence of steam. Threads: ISO 228 (equivalent to DIN EN ISO 228 and BS EN ISO 228). 'Filtration degree: 1/4” through 2”: 500µm; 2”1/2 through 4”: 800µm KC approved in sizes from 1/2“ to 4“.
192 | 1920012 | 1/2“ (DN 15) | Y strainer | Suitable for domestic water services, heating and air-conditioning plants, compressed air systems. Female/female threads and inspection plug. Body in brass. Minimum and maximum working temperatures: -20°C, 110°C in absence of steam. Threads: ISO 228 (equivalent to DIN EN ISO 228 and BS EN ISO 228). 'Filtration degree: 1/4” through 2”: 500µm; 2”1/2 through 4”: 800µm KC approved in sizes from 1/2“ to 4“.
192 | 1920034 | 3/4“ (DN 20) | Y strainer | Suitable for domestic water services, heating and air-conditioning plants, compressed air systems. Female/female threads and inspection plug. Body in brass. Minimum and maximum working temperatures: -20°C, 110°C in absence of steam. Threads: ISO 228 (equivalent to DIN EN ISO 228 and BS EN ISO 228). 'Filtration degree: 1/4” through 2”: 500µm; 2”1/2 through 4”: 800µm KC approved in sizes from 1/2“ to 4“.
192 | 1920100 | 1“ (DN 25) | Y strainer | Suitable for domestic water services, heating and air-conditioning plants, compressed air systems. Female/female threads and inspection plug. Body in brass. Minimum and maximum working temperatures: -20°C, 110°C in absence of steam. Threads: ISO 228 (equivalent to DIN EN ISO 228 and BS EN ISO 228). 'Filtration degree: 1/4” through 2”: 500µm; 2”1/2 through 4”: 800µm KC approved in sizes from 1/2“ to 4“.
192 | 1920114 | 1“1/4 (DN 32) | Y strainer | Suitable for domestic water services, heating and air-conditioning plants, compressed air systems. Female/female threads and inspection plug. Body in brass. Minimum and maximum working temperatures: -20°C, 110°C in absence of steam. Threads: ISO 228 (equivalent to DIN EN ISO 228 and BS EN ISO 228). 'Filtration degree: 1/4” through 2”: 500µm; 2”1/2 through 4”: 800µm KC approved in sizes from 1/2“ to 4“.
192 | 1920112 | 1“1/2 (DN 40) | Y strainer | Suitable for domestic water services, heating and air-conditioning plants, compressed air systems. Female/female threads and inspection plug. Body in brass. Minimum and maximum working temperatures: -20°C, 110°C in absence of steam. Threads: ISO 228 (equivalent to DIN EN ISO 228 and BS EN ISO 228). 'Filtration degree: 1/4” through 2”: 500µm; 2”1/2 through 4”: 800µm KC approved in sizes from 1/2“ to 4“.
192 | 1920200 | 2“ (DN 50) | Y strainer | Suitable for domestic water services, heating and air-conditioning plants, compressed air systems. Female/female threads and inspection plug. Body in brass. Minimum and maximum working temperatures: -20°C, 110°C in absence of steam. Threads: ISO 228 (equivalent to DIN EN ISO 228 and BS EN ISO 228). 'Filtration degree: 1/4” through 2”: 500µm; 2”1/2 through 4”: 800µm KC approved in sizes from 1/2“ to 4“.
192 | 1920212 | 2“1/2 (DN 65) | Y strainer | Suitable for domestic water services, heating and air-conditioning plants, compressed air systems. Female/female threads and inspection plug. Body in brass. Minimum and maximum working temperatures: -20°C, 110°C in absence of steam. Threads: ISO 228 (equivalent to DIN EN ISO 228 and BS EN ISO 228). 'Filtration degree: 1/4” through 2”: 500µm; 2”1/2 through 4”: 800µm KC approved in sizes from 1/2“ to 4“.
192 | 1920300 | 3“ (DN 80) | Y strainer | Suitable for domestic water services, heating and air-conditioning plants, compressed air systems. Female/female threads and inspection plug. Body in brass. Minimum and maximum working temperatures: -20°C, 110°C in absence of steam. Threads: ISO 228 (equivalent to DIN EN ISO 228 and BS EN ISO 228). 'Filtration degree: 1/4” through 2”: 500µm; 2”1/2 through 4”: 800µm KC approved in sizes from 1/2“ to 4“.
192 | 1920400 | 4“ (DN 100) | Y strainer | Suitable for domestic water services, heating and air-conditioning plants, compressed air systems. Female/female threads and inspection plug. Body in brass. Minimum and maximum working temperatures: -20°C, 110°C in absence of steam. Threads: ISO 228 (equivalent to DIN EN ISO 228 and BS EN ISO 228). 'Filtration degree: 1/4” through 2”: 500µm; 2”1/2 through 4”: 800µm KC approved in sizes from 1/2“ to 4“.
192CA | 192CA014 | 1/4“ (DN 8) | Cartridge for Y strainer 192 | Filtration degree: - 1/4” through 2” 500µm; - 2”1/2, 3”, 4” 800µm.
192CA | 192CA014 | 1/4“ (DN 8) | Cartridge for Y strainer 192 | Filtration degree: - 1/4” through 2” 500µm; - 2”1/2, 3”, 4” 800µm.
192CA | 192CA014 | 1/4“ (DN 8) | Cartridge for Y strainer 192 | Filtration degree: - 1/4” through 2” 500µm; - 2”1/2, 3”, 4” 800µm.
192CA | 192CA034 | 3/4“ (DN 20) | Cartridge for Y strainer 192 | Filtration degree: - 1/4” through 2” 500µm; - 2”1/2, 3”, 4” 800µm.
192CA | 192CA100 | 1“ (DN 25) | Cartridge for Y strainer 192 | Filtration degree: - 1/4” through 2” 500µm; - 2”1/2, 3”, 4” 800µm.
192CA | 192CA114 | 1“1/4 (DN 32) | Cartridge for Y strainer 192 | Filtration degree: - 1/4” through 2” 500µm; - 2”1/2, 3”, 4” 800µm.
192CA | 192CA112 | 1“1/2 (DN 40) | Cartridge for Y strainer 192 | Filtration degree: - 1/4” through 2” 500µm; - 2”1/2, 3”, 4” 800µm.
192CA | 192CA200 | 2“ (DN 50) | Cartridge for Y strainer 192 | Filtration degree: - 1/4” through 2” 500µm; - 2”1/2, 3”, 4” 800µm.
192CA | 192CA212 | 2“1/2 (DN 65) | Cartridge for Y strainer 192 | Filtration degree: - 1/4” through 2” 500µm; - 2”1/2, 3”, 4” 800µm.
192CA | 192CA300 | 3“ (DN 80) | Cartridge for Y strainer 192 | Filtration degree: - 1/4” through 2” 500µm; - 2”1/2, 3”, 4” 800µm.
192CA | 192CA400 | 4“ (DN 100) | Cartridge for Y strainer 192 | Filtration degree: - 1/4” through 2” 500µm; - 2”1/2, 3”, 4” 800µm.
192 | 1920014A | 1/4“ (DN 8) | Y strainer | Suitable for domestic water services, heating and air-conditioning plants, compressed air systems. Female/female threads and inspection plug. Body in brass. Minimum and maximum working temperatures: -20°C, 110°C in absence of steam. Threads: ISO 228 (equivalent to DIN EN ISO 228 and BS EN ISO 228). Filtration degree: 1/4” through 2” 200μm KC approved in sizes from 1/2“ to 4“.
192 | 1920038A | 3/8“ (DN 10) | Y strainer | Suitable for domestic water services, heating and air-conditioning plants, compressed air systems. Female/female threads and inspection plug. Body in brass. Minimum and maximum working temperatures: -20°C, 110°C in absence of steam. Threads: ISO 228 (equivalent to DIN EN ISO 228 and BS EN ISO 228). Filtration degree: 1/4” through 2” 200μm KC approved in sizes from 1/2“ to 4“.
192 | 1920012A | 1/2“ (DN 15) | Y strainer | Suitable for domestic water services, heating and air-conditioning plants, compressed air systems. Female/female threads and inspection plug. Body in brass. Minimum and maximum working temperatures: -20°C, 110°C in absence of steam. Threads: ISO 228 (equivalent to DIN EN ISO 228 and BS EN ISO 228). Filtration degree: 1/4” through 2” 200μm KC approved in sizes from 1/2“ to 4“.
192 | 1920034A | 3/4“ (DN 20) | Y strainer | Suitable for domestic water services, heating and air-conditioning plants, compressed air systems. Female/female threads and inspection plug. Body in brass. Minimum and maximum working temperatures: -20°C, 110°C in absence of steam. Threads: ISO 228 (equivalent to DIN EN ISO 228 and BS EN ISO 228). Filtration degree: 1/4” through 2” 200μm KC approved in sizes from 1/2“ to 4“.
192 | 1920100A | 1“ (DN 25) | Y strainer | Suitable for domestic water services, heating and air-conditioning plants, compressed air systems. Female/female threads and inspection plug. Body in brass. Minimum and maximum working temperatures: -20°C, 110°C in absence of steam. Threads: ISO 228 (equivalent to DIN EN ISO 228 and BS EN ISO 228). Filtration degree: 1/4” through 2” 200μm KC approved in sizes from 1/2“ to 4“.
192 | 1920114A | 1“1/4 (DN 32) | Y strainer | Suitable for domestic water services, heating and air-conditioning plants, compressed air systems. Female/female threads and inspection plug. Body in brass. Minimum and maximum working temperatures: -20°C, 110°C in absence of steam. Threads: ISO 228 (equivalent to DIN EN ISO 228 and BS EN ISO 228). Filtration degree: 1/4” through 2” 200μm KC approved in sizes from 1/2“ to 4“.
192 | 1920112A | 1“1/2 (DN 40) | Y strainer | Suitable for domestic water services, heating and air-conditioning plants, compressed air systems. Female/female threads and inspection plug. Body in brass. Minimum and maximum working temperatures: -20°C, 110°C in absence of steam. Threads: ISO 228 (equivalent to DIN EN ISO 228 and BS EN ISO 228). Filtration degree: 1/4” through 2” 200μm KC approved in sizes from 1/2“ to 4“.
192 | 1920200A | 2“ (DN 50) | Y strainer | Suitable for domestic water services, heating and air-conditioning plants, compressed air systems. Female/female threads and inspection plug. Body in brass. Minimum and maximum working temperatures: -20°C, 110°C in absence of steam. Threads: ISO 228 (equivalent to DIN EN ISO 228 and BS EN ISO 228). Filtration degree: 1/4” through 2” 200μm KC approved in sizes from 1/2“ to 4“.
192CA | 192CA014A | 1/4“ (DN 8) | Cartridge for Y strainer 192 | Filtration degree: 1/4” through 2” 200μm
192CA | 192CA014A | 1/4“ (DN 8) | Cartridge for Y strainer 192 | Filtration degree: 1/4” through 2” 200μm
192CA | 192CA014A | 1/4“ (DN 8) | Cartridge for Y strainer 192 | Filtration degree: 1/4” through 2” 200μm
192CA | 192CA034A | 3/4“ (DN 20) | Cartridge for Y strainer 192 | Filtration degree: 1/4” through 2” 200μm
192CA | 192CA100A | 1“ (DN 25) | Cartridge for Y strainer 192 | Filtration degree: 1/4” through 2” 200μm
192CA | 192CA114A | 1“1/4 (DN 32) | Cartridge for Y strainer 192 | Filtration degree: 1/4” through 2” 200μm
192CA | 192CA112A | 1“1/2 (DN 40) | Cartridge for Y strainer 192 | Filtration degree: 1/4” through 2” 200μm
192CA | 192CA200A | 2“ (DN 50) | Cartridge for Y strainer 192 | Filtration degree: 1/4” through 2” 200μm
193 | 1930014 | 1/4“ (DN 8) | Nickel-plated Y strainer | Suitable for domestic water services, heating and air-conditioning plants, compressed air systems. Female/female threads and inspection plug. Body in nickel-plated brass. Minimum and maximum working temperatures: -20°C, 110°C in absence of steam. Threads: ISO 228 (equivalent to DIN EN ISO 228 and BS EN ISO 228). Filtration degree: 500µm.
193 | 1930038 | 3/8“ (DN 10) | Nickel-plated Y strainer | Suitable for domestic water services, heating and air-conditioning plants, compressed air systems. Female/female threads and inspection plug. Body in nickel-plated brass. Minimum and maximum working temperatures: -20°C, 110°C in absence of steam. Threads: ISO 228 (equivalent to DIN EN ISO 228 and BS EN ISO 228). Filtration degree: 500µm.
193 | 1930012 | 1/2“ (DN 15) | Nickel-plated Y strainer | Suitable for domestic water services, heating and air-conditioning plants, compressed air systems. Female/female threads and inspection plug. Body in nickel-plated brass. Minimum and maximum working temperatures: -20°C, 110°C in absence of steam. Threads: ISO 228 (equivalent to DIN EN ISO 228 and BS EN ISO 228). Filtration degree: 500µm.
193 | 1930034 | 3/4“ (DN 20) | Nickel-plated Y strainer | Suitable for domestic water services, heating and air-conditioning plants, compressed air systems. Female/female threads and inspection plug. Body in nickel-plated brass. Minimum and maximum working temperatures: -20°C, 110°C in absence of steam. Threads: ISO 228 (equivalent to DIN EN ISO 228 and BS EN ISO 228). Filtration degree: 500µm.
193 | 1930100 | 1“ (DN 25) | Nickel-plated Y strainer | Suitable for domestic water services, heating and air-conditioning plants, compressed air systems. Female/female threads and inspection plug. Body in nickel-plated brass. Minimum and maximum working temperatures: -20°C, 110°C in absence of steam. Threads: ISO 228 (equivalent to DIN EN ISO 228 and BS EN ISO 228). Filtration degree: 500µm.
193 | 1930114 | 1“1/4 (DN 32) | Nickel-plated Y strainer | Suitable for domestic water services, heating and air-conditioning plants, compressed air systems. Female/female threads and inspection plug. Body in nickel-plated brass. Minimum and maximum working temperatures: -20°C, 110°C in absence of steam. Threads: ISO 228 (equivalent to DIN EN ISO 228 and BS EN ISO 228). Filtration degree: 500µm.
193 | 1930112 | 1“1/2 (DN 40) | Nickel-plated Y strainer | Suitable for domestic water services, heating and air-conditioning plants, compressed air systems. Female/female threads and inspection plug. Body in nickel-plated brass. Minimum and maximum working temperatures: -20°C, 110°C in absence of steam. Threads: ISO 228 (equivalent to DIN EN ISO 228 and BS EN ISO 228). Filtration degree: 500µm.
193 | 1930200 | 2“ (DN 50) | Nickel-plated Y strainer | Suitable for domestic water services, heating and air-conditioning plants, compressed air systems. Female/female threads and inspection plug. Body in nickel-plated brass. Minimum and maximum working temperatures: -20°C, 110°C in absence of steam. Threads: ISO 228 (equivalent to DIN EN ISO 228 and BS EN ISO 228). Filtration degree: 500µm.
192CA | 192CA014 | 1/4“ (DN 8) | Cartridge for Y strainer 193 | Filtration degree: 500µm.
192CA | 192CA014 | 1/4“ (DN 8) | Cartridge for Y strainer 193 | Filtration degree: 500µm.
192CA | 192CA014 | 1/4“ (DN 8) | Cartridge for Y strainer 193 | Filtration degree: 500µm.
192CA | 192CA034 | 3/4“ (DN 20) | Cartridge for Y strainer 193 | Filtration degree: 500µm.
192CA | 192CA100 | 1“ (DN 25) | Cartridge for Y strainer 193 | Filtration degree: 500µm.
192CA | 192CA114 | 1“1/4 (DN 32) | Cartridge for Y strainer 193 | Filtration degree: 500µm.
192CA | 192CA112 | 1“1/2 (DN 40) | Cartridge for Y strainer 193 | Filtration degree: 500µm.
192CA | 192CA200 | 2“ (DN 50) | Cartridge for Y strainer 193 | Filtration degree: 500µm.
193 | 1930014G | 1/4“ (DN 8) | Nickel-plated Y strainer | Suitable for domestic water services, heating and air-conditioning plants, compressed air systems. Female/female threads and inspection plug. Body in nickel-plated brass. Minimum and maximum working temperatures: -20°C, 110°C in absence of steam. Threads: ISO 228 (equivalent to DIN EN ISO 228 and BS EN ISO 228). Filtration degree: 300µm.
193 | 1930038G | 3/8“ (DN 10) | Nickel-plated Y strainer | Suitable for domestic water services, heating and air-conditioning plants, compressed air systems. Female/female threads and inspection plug. Body in nickel-plated brass. Minimum and maximum working temperatures: -20°C, 110°C in absence of steam. Threads: ISO 228 (equivalent to DIN EN ISO 228 and BS EN ISO 228). Filtration degree: 300µm.
193 | 1930012G | 1/2“ (DN 15) | Nickel-plated Y strainer | Suitable for domestic water services, heating and air-conditioning plants, compressed air systems. Female/female threads and inspection plug. Body in nickel-plated brass. Minimum and maximum working temperatures: -20°C, 110°C in absence of steam. Threads: ISO 228 (equivalent to DIN EN ISO 228 and BS EN ISO 228). Filtration degree: 300µm.
193 | 1930034G | 3/4“ (DN 20) | Nickel-plated Y strainer | Suitable for domestic water services, heating and air-conditioning plants, compressed air systems. Female/female threads and inspection plug. Body in nickel-plated brass. Minimum and maximum working temperatures: -20°C, 110°C in absence of steam. Threads: ISO 228 (equivalent to DIN EN ISO 228 and BS EN ISO 228). Filtration degree: 300µm.
193 | 1930100G | 1“ (DN 25) | Nickel-plated Y strainer | Suitable for domestic water services, heating and air-conditioning plants, compressed air systems. Female/female threads and inspection plug. Body in nickel-plated brass. Minimum and maximum working temperatures: -20°C, 110°C in absence of steam. Threads: ISO 228 (equivalent to DIN EN ISO 228 and BS EN ISO 228). Filtration degree: 300µm.
193 | 1930114G | 1“1/4 (DN 32) | Nickel-plated Y strainer | Suitable for domestic water services, heating and air-conditioning plants, compressed air systems. Female/female threads and inspection plug. Body in nickel-plated brass. Minimum and maximum working temperatures: -20°C, 110°C in absence of steam. Threads: ISO 228 (equivalent to DIN EN ISO 228 and BS EN ISO 228). Filtration degree: 300µm.
193 | 1930112G | 1“1/2 (DN 40) | Nickel-plated Y strainer | Suitable for domestic water services, heating and air-conditioning plants, compressed air systems. Female/female threads and inspection plug. Body in nickel-plated brass. Minimum and maximum working temperatures: -20°C, 110°C in absence of steam. Threads: ISO 228 (equivalent to DIN EN ISO 228 and BS EN ISO 228). Filtration degree: 300µm.
193 | 1930200G | 2“ (DN 50) | Nickel-plated Y strainer | Suitable for domestic water services, heating and air-conditioning plants, compressed air systems. Female/female threads and inspection plug. Body in nickel-plated brass. Minimum and maximum working temperatures: -20°C, 110°C in absence of steam. Threads: ISO 228 (equivalent to DIN EN ISO 228 and BS EN ISO 228). Filtration degree: 300µm.
192CA | 192CA014G | 1/4“ (DN 8) | Cartridge for Y strainer 193 | Filtration degree: 300µm.
192CA | 192CA014G | 1/4“ (DN 8) | Cartridge for Y strainer 193 | Filtration degree: 300µm.
192CA | 192CA014G | 1/4“ (DN 8) | Cartridge for Y strainer 193 | Filtration degree: 300µm.
192CA | 192CA034G | 3/4“ (DN 20) | Cartridge for Y strainer 193 | Filtration degree: 300µm.
192CA | 192CA100G | 1“ (DN 25) | Cartridge for Y strainer 193 | Filtration degree: 300µm.
192CA | 192CA114G | 1“1/4 (DN 32) | Cartridge for Y strainer 193 | Filtration degree: 300µm.
192CA | 192CA112G | 1“1/2 (DN 40) | Cartridge for Y strainer 193 | Filtration degree: 300µm.
192CA | 192CA200G | 2“ (DN 50) | Cartridge for Y strainer 193 | Filtration degree: 300µm.
193 | 1930014GAS | 1/4“ (DN 8) | Nickel-plated Y strainer | Suitable for domestic water services, heating and air-conditioning plants, compressed air systems. Female/female threads and inspection plug. Body in nickel-plated brass. Minimum and maximum working temperatures: -20°C, 110°C in absence of steam. Threads: ISO 228 (equivalent to DIN EN ISO 228 and BS EN ISO 228). Filtration degree: 50µm.
193 | 1930038GAS | 3/8“ (DN 10) | Nickel-plated Y strainer | Suitable for domestic water services, heating and air-conditioning plants, compressed air systems. Female/female threads and inspection plug. Body in nickel-plated brass. Minimum and maximum working temperatures: -20°C, 110°C in absence of steam. Threads: ISO 228 (equivalent to DIN EN ISO 228 and BS EN ISO 228). Filtration degree: 50µm.
193 | 1930012GAS | 1/2“ (DN 15) | Nickel-plated Y strainer | Suitable for domestic water services, heating and air-conditioning plants, compressed air systems. Female/female threads and inspection plug. Body in nickel-plated brass. Minimum and maximum working temperatures: -20°C, 110°C in absence of steam. Threads: ISO 228 (equivalent to DIN EN ISO 228 and BS EN ISO 228). Filtration degree: 50µm.
193 | 1930034GAS | 3/4“ (DN 20) | Nickel-plated Y strainer | Suitable for domestic water services, heating and air-conditioning plants, compressed air systems. Female/female threads and inspection plug. Body in nickel-plated brass. Minimum and maximum working temperatures: -20°C, 110°C in absence of steam. Threads: ISO 228 (equivalent to DIN EN ISO 228 and BS EN ISO 228). Filtration degree: 50µm.
193 | 1930100GAS | 1“ (DN 25) | Nickel-plated Y strainer | Suitable for domestic water services, heating and air-conditioning plants, compressed air systems. Female/female threads and inspection plug. Body in nickel-plated brass. Minimum and maximum working temperatures: -20°C, 110°C in absence of steam. Threads: ISO 228 (equivalent to DIN EN ISO 228 and BS EN ISO 228). Filtration degree: 50µm.
193 | 1930114GAS | 1“1/4 (DN 32) | Nickel-plated Y strainer | Suitable for domestic water services, heating and air-conditioning plants, compressed air systems. Female/female threads and inspection plug. Body in nickel-plated brass. Minimum and maximum working temperatures: -20°C, 110°C in absence of steam. Threads: ISO 228 (equivalent to DIN EN ISO 228 and BS EN ISO 228). Filtration degree: 50µm.
193 | 1930112GAS | 1“1/2 (DN 40) | Nickel-plated Y strainer | Suitable for domestic water services, heating and air-conditioning plants, compressed air systems. Female/female threads and inspection plug. Body in nickel-plated brass. Minimum and maximum working temperatures: -20°C, 110°C in absence of steam. Threads: ISO 228 (equivalent to DIN EN ISO 228 and BS EN ISO 228). Filtration degree: 50µm.
193 | 1930200GAS | 2“ (DN 50) | Nickel-plated Y strainer | Suitable for domestic water services, heating and air-conditioning plants, compressed air systems. Female/female threads and inspection plug. Body in nickel-plated brass. Minimum and maximum working temperatures: -20°C, 110°C in absence of steam. Threads: ISO 228 (equivalent to DIN EN ISO 228 and BS EN ISO 228). Filtration degree: 50µm.
192CA | 192CA014GAS | 1/4“ (DN 8) | Cartridge for Y strainer 193 | Filtration degree: 50µm.
192CA | 192CA014GAS | 1/4“ (DN 8) | Cartridge for Y strainer 193 | Filtration degree: 50µm.
192CA | 192CA014GAS | 1/4“ (DN 8) | Cartridge for Y strainer 193 | Filtration degree: 50µm.
192CA | 192CA034GAS | 3/4“ (DN 20) | Cartridge for Y strainer 193 | Filtration degree: 50µm.
192CA | 192CA100GAS | 1“ (DN 25) | Cartridge for Y strainer 193 | Filtration degree: 50µm.
192CA | 192CA114GAS | 1“1/4 (DN 32) | Cartridge for Y strainer 193 | Filtration degree: 50µm.
192CA | 192CA112GAS | 1“1/2 (DN 40) | Cartridge for Y strainer 193 | Filtration degree: 50µm.
192CA | 192CA200GAS | 2“ (DN 50) | Cartridge for Y strainer 193 | Filtration degree: 50µm.
189 | 1890012 | 1/2“ (DN 15) | Self-cleaning strainer | Suitable for domestic water services, heating and air-conditioning plants, compressed air systems. Supplied with an extractable straining cartridge, double pressure gauge and hose cock to dump the impurities. Body in nickel-plated brass. Minimum and maximum working temperatures: 0°C, 100°C in absence of steam. Threads: ISO 228 (equivalent to DIN EN ISO 228 and BS EN ISO 228). Filtration degree: 300µm.
189 | 1890034 | 3/4“ (DN 20) | Self-cleaning strainer | Suitable for domestic water services, heating and air-conditioning plants, compressed air systems. Supplied with an extractable straining cartridge, double pressure gauge and hose cock to dump the impurities. Body in nickel-plated brass. Minimum and maximum working temperatures: 0°C, 100°C in absence of steam. Threads: ISO 228 (equivalent to DIN EN ISO 228 and BS EN ISO 228). Filtration degree: 300µm.
189 | 1890100 | 1“ (DN 25) | Self-cleaning strainer | Suitable for domestic water services, heating and air-conditioning plants, compressed air systems. Supplied with an extractable straining cartridge, double pressure gauge and hose cock to dump the impurities. Body in nickel-plated brass. Minimum and maximum working temperatures: 0°C, 100°C in absence of steam. Threads: ISO 228 (equivalent to DIN EN ISO 228 and BS EN ISO 228). Filtration degree: 300µm.
189 | 1890114 | 1“1/4 (DN 32) | Self-cleaning strainer | Suitable for domestic water services, heating and air-conditioning plants, compressed air systems. Supplied with an extractable straining cartridge, double pressure gauge and hose cock to dump the impurities. Body in nickel-plated brass. Minimum and maximum working temperatures: 0°C, 100°C in absence of steam. Threads: ISO 228 (equivalent to DIN EN ISO 228 and BS EN ISO 228). Filtration degree: 300µm.
189 | 1890112 | 1“1/2 (DN 40) | Self-cleaning strainer | Suitable for domestic water services, heating and air-conditioning plants, compressed air systems. Supplied with an extractable straining cartridge, double pressure gauge and hose cock to dump the impurities. Body in nickel-plated brass. Minimum and maximum working temperatures: 0°C, 100°C in absence of steam. Threads: ISO 228 (equivalent to DIN EN ISO 228 and BS EN ISO 228). Filtration degree: 300µm.
189 | 1890200 | 2“ (DN 50) | Self-cleaning strainer | Suitable for domestic water services, heating and air-conditioning plants, compressed air systems. Supplied with an extractable straining cartridge, double pressure gauge and hose cock to dump the impurities. Body in nickel-plated brass. Minimum and maximum working temperatures: 0°C, 100°C in absence of steam. Threads: ISO 228 (equivalent to DIN EN ISO 228 and BS EN ISO 228). Filtration degree: 300µm.
189CA | 189CA012 | 1/2“ (DN 15) | Cartridge for self-cleaning strainer | Filtration degree: 300µm.
189CA | 189CA034 | 3/4“ (DN 20) | Cartridge for self-cleaning strainer | Filtration degree: 300µm.
189CA | 189CA100 | 1“ (DN 25) | Cartridge for self-cleaning strainer | Filtration degree: 300µm.
189CA | 189CA114 | 1“1/4 (DN 32) | Cartridge for self-cleaning strainer | Filtration degree: 300µm.
189CA | 189CA112 | 1“1/2 (DN 40) | Cartridge for self-cleaning strainer | Filtration degree: 300µm.
189CA | 189CA200 | 2“ (DN 50) | Cartridge for self-cleaning strainer | Filtration degree: 300µm.
894V | 8940038V | 3/8“ (DN 10) | Straight convertible valve with handle, female thread | Body in nickel-plated brass. Maximum working temperature: 110°C. Threads: ISO 228 (equivalent to DIN EN ISO 228 and BS EN ISO 228). Suitable for thermostatic control heads art. 891, art. 891R, art. 891SD.
894V | 8940012V | 1/2“ (DN 15) | Straight convertible valve with handle, female thread | Body in nickel-plated brass. Maximum working temperature: 110°C. Threads: ISO 228 (equivalent to DIN EN ISO 228 and BS EN ISO 228). Suitable for thermostatic control heads art. 891, art. 891R, art. 891SD.
894C | 8940038C | 3/8“ (DN 10) | Straight convertible valve with cap, female thread | Body in nickel-plated brass. Maximum working temperature: 110°C. Threads: ISO 228 (equivalent to DIN EN ISO 228 and BS EN ISO 228). Suitable for thermostatic control heads art. 891, art. 891R, art. 891SD.
894C | 8940012C | 1/2“ (DN 15) | Straight convertible valve with cap, female thread | Body in nickel-plated brass. Maximum working temperature: 110°C. Threads: ISO 228 (equivalent to DIN EN ISO 228 and BS EN ISO 228). Suitable for thermostatic control heads art. 891, art. 891R, art. 891SD.
296S | 2960038S | 3/8“ (DN 10) | Straight lockshield, female thread | Body in nickel-plated brass. Maximum working temperature: 110°C. Threads: ISO 228 (equivalent to DIN EN ISO 228 and BS EN ISO 228).
296S | 2960012S | 1/2“ (DN 15) | Straight lockshield, female thread | Body in nickel-plated brass. Maximum working temperature: 110°C. Threads: ISO 228 (equivalent to DIN EN ISO 228 and BS EN ISO 228).
296S | 2960034S | 3/4“ (DN 20) | Straight lockshield, female thread | Body in nickel-plated brass. Maximum working temperature: 110°C. Threads: ISO 228 (equivalent to DIN EN ISO 228 and BS EN ISO 228).
895V | 8950038V | 3/8“ (DN 10) | Straight convertible valve with handle, male thread | Body in nickel-plated brass. Maximum working temperature: 110°C. Threads: ISO 228 (equivalent to DIN EN ISO 228 and BS EN ISO 228). Suitable for thermostatic control heads art. 891, art. 891R, art. 891SD.
895V | 8950012V | 1/2“ (DN 15) | Straight convertible valve with handle, male thread | Body in nickel-plated brass. Maximum working temperature: 110°C. Threads: ISO 228 (equivalent to DIN EN ISO 228 and BS EN ISO 228). Suitable for thermostatic control heads art. 891, art. 891R, art. 891SD.
895C | 8950038C | 3/8“ (DN 10) | Straight convertible valve with cap, male thread | Body in nickel-plated brass. Maximum working temperature: 110°C. Threads: ISO 228 (equivalent to DIN EN ISO 228 and BS EN ISO 228). Suitable for thermostatic control heads art. 891, art. 891R, art. 891SD.
895C | 8950012C | 1/2“ (DN 15) | Straight convertible valve with cap, male thread | Body in nickel-plated brass. Maximum working temperature: 110°C. Threads: ISO 228 (equivalent to DIN EN ISO 228 and BS EN ISO 228). Suitable for thermostatic control heads art. 891, art. 891R, art. 891SD.
297S | 2970038S | 3/8“ (DN 10) | Straight lockshield, male thread | Body in nickel-plated brass. Maximum working temperature: 110°C. Threads: ISO 228 (equivalent to DIN EN ISO 228 and BS EN ISO 228).
297S | 2970012S | 1/2“ (DN 15) | Straight lockshield, male thread | Body in nickel-plated brass. Maximum working temperature: 110°C. Threads: ISO 228 (equivalent to DIN EN ISO 228 and BS EN ISO 228).
994V | 9940038V | 3/8“ (DN 10) | Angle convertible valve with handle, female thread | Body in nickel-plated brass. Maximum working temperature: 110°C. Threads: ISO 228 (equivalent to DIN EN ISO 228 and BS EN ISO 228). Suitable for thermostatic control heads art. 891, art. 891R, art. 891SD.
994V | 9940012V | 1/2“ (DN 15) | Angle convertible valve with handle, female thread | Body in nickel-plated brass. Maximum working temperature: 110°C. Threads: ISO 228 (equivalent to DIN EN ISO 228 and BS EN ISO 228). Suitable for thermostatic control heads art. 891, art. 891R, art. 891SD.
994C | 9940038C | 3/8“ (DN 10) | Angle convertible valve with cap, female thread | Body in nickel-plated brass. Maximum working temperature: 110°C. Threads: ISO 228 (equivalent to DIN EN ISO 228 and BS EN ISO 228). Suitable for thermostatic control heads art. 891, art. 891R, art. 891SD.
994C | 9940012C | 1/2“ (DN 15) | Angle convertible valve with cap, female thread | Body in nickel-plated brass. Maximum working temperature: 110°C. Threads: ISO 228 (equivalent to DIN EN ISO 228 and BS EN ISO 228). Suitable for thermostatic control heads art. 891, art. 891R, art. 891SD.
396S | 3960038S | 3/8“ (DN 10) | Angle lockshield, female thread | Body in nickel-plated brass. Maximum working temperature: 110°C. Threads: ISO 228 (equivalent to DIN EN ISO 228 and BS EN ISO 228).
396S | 3960012S | 1/2“ (DN 15) | Angle lockshield, female thread | Body in nickel-plated brass. Maximum working temperature: 110°C. Threads: ISO 228 (equivalent to DIN EN ISO 228 and BS EN ISO 228).
396S | 3960034S | 3/4“ (DN 20) | Angle lockshield, female thread | Body in nickel-plated brass. Maximum working temperature: 110°C. Threads: ISO 228 (equivalent to DIN EN ISO 228 and BS EN ISO 228).
995V | 9950038V | 3/8“ (DN 10) | Angle convertible valve with handle, male thread | Body in nickel-plated brass. Maximum working temperature: 110°C. Threads: ISO 228 (equivalent to DIN EN ISO 228 and BS EN ISO 228). Suitable for thermostatic control heads art. 891, art. 891R, art. 891SD.
995V | 9950012V | 1/2“ (DN 15) | Angle convertible valve with handle, male thread | Body in nickel-plated brass. Maximum working temperature: 110°C. Threads: ISO 228 (equivalent to DIN EN ISO 228 and BS EN ISO 228). Suitable for thermostatic control heads art. 891, art. 891R, art. 891SD.
995C | 9950038C | 3/8“ (DN 10) | Angle convertible valve with cap, male thread | Body in nickel-plated brass. Maximum working temperature: 110°C. Threads: ISO 228 (equivalent to DIN EN ISO 228 and BS EN ISO 228). Suitable for thermostatic control heads art. 891, art. 891R, art. 891SD.
995C | 9950012C | 1/2“ (DN 15) | Angle convertible valve with cap, male thread | Body in nickel-plated brass. Maximum working temperature: 110°C. Threads: ISO 228 (equivalent to DIN EN ISO 228 and BS EN ISO 228). Suitable for thermostatic control heads art. 891, art. 891R, art. 891SD.
397S | 3970038S | 3/8“ (DN 10) | Angle lockshield, male thread | Body in nickel-plated brass. Maximum working temperature: 110°C. Threads: ISO 228 (equivalent to DIN EN ISO 228 and BS EN ISO 228).
397S | 3970012S | 1/2“ (DN 15) | Angle lockshield, male thread | Body in nickel-plated brass. Maximum working temperature: 110°C. Threads: ISO 228 (equivalent to DIN EN ISO 228 and BS EN ISO 228).
891 | 891 |  | Thermostatic control head with oil-filled element | Scale values: * to 5. Adjustable temperature range: 6,5°C, 28°C. Antifreeze position set: 6,5°C. Device to restrict or lock temperature setting included. Hysteresis: 0,5K. Water temperature effect (W): 0,75K. Response time: (Z): 30min. Maximum differential pressure: 1,5 bar.
891SD | 891SD |  | Thermostatic control head with remote sensor | Scale values: * to 5. Adjustable temperature range: 6,5°C, 28°C. Antifreeze position set: 6,5°C. Device to restrict or lock temperature setting included. Hysteresis: 0,5K. Maximum differential pressure: 1,5 bar. Length of the capillary pipe: m. 2.
891GA | 891GA |  | Tamper-proof cap for thermostatic control heads | Available for thermostatic control heads art. 891 and art. 891SD.
891R | 891R |  | Thermostatic control head with oil-filled element | Scale values: 0 to 5. Adjustable temperature range: 0°C, 28°C. Antifreeze position set: 5 °C. Device to restrict or lock temperature setting included. Hysteresis: 0,80K. Water temperature effect (W): 0,80K. Response time: (Z): 30min. Maximum differential pressure: 1,5 bar. Energy efficiency class: A.
294 | 2940012 | 1/2“ (DN 15) | Straight manual valve | Body in nickel-plated brass. Maximum working temperature: 110°C. Threads: ISO 228 (equivalent to DIN EN ISO 228 and BS EN ISO 228).
294 | 2940034 | 3/4“ (DN 20) | Straight manual valve | Body in nickel-plated brass. Maximum working temperature: 110°C. Threads: ISO 228 (equivalent to DIN EN ISO 228 and BS EN ISO 228).
296 | 2960012 | 1/2“ (DN 15) | Straight lockshield | Body in nickel-plated brass. Maximum working temperature: 110°C. Threads: ISO 228 (equivalent to DIN EN ISO 228 and BS EN ISO 228).
296 | 2960034 | 3/4“ (DN 20) | Straight lockshield | Body in nickel-plated brass. Maximum working temperature: 110°C. Threads: ISO 228 (equivalent to DIN EN ISO 228 and BS EN ISO 228).
394 | 3940038 | 3/8“ (DN 10) | Angle manual valve | Body in nickel-plated brass. Maximum working temperature: 110°C. Threads: ISO 228 (equivalent to DIN EN ISO 228 and BS EN ISO 228).
394 | 3940012 | 1/2“ (DN 15) | Angle manual valve | Body in nickel-plated brass. Maximum working temperature: 110°C. Threads: ISO 228 (equivalent to DIN EN ISO 228 and BS EN ISO 228).
394 | 3940034 | 3/4“ (DN 20) | Angle manual valve | Body in nickel-plated brass. Maximum working temperature: 110°C. Threads: ISO 228 (equivalent to DIN EN ISO 228 and BS EN ISO 228).
396 | 3960038 | 3/8“ (DN 10) | Angle lockshield | Body in nickel-plated brass. Maximum working temperature: 110°C. Threads: ISO 228 (equivalent to DIN EN ISO 228 and BS EN ISO 228).
396 | 3960012 | 1/2“ (DN 15) | Angle lockshield | Body in nickel-plated brass. Maximum working temperature: 110°C. Threads: ISO 228 (equivalent to DIN EN ISO 228 and BS EN ISO 228).
396 | 3960034 | 3/4“ (DN 20) | Angle lockshield | Body in nickel-plated brass. Maximum working temperature: 110°C. Threads: ISO 228 (equivalent to DIN EN ISO 228 and BS EN ISO 228).
295 | 2950012 | 1/2“ (DN 15) | Straight manual valve | Body in nickel-plated brass. Maximum working temperature: 110°C. Threads: ISO 228 (equivalent to DIN EN ISO 228 and BS EN ISO 228).
297 | 2970012 | 1/2“ (DN 15) | Straight lockshield | Body in nickel-plated brass. Maximum working temperature: 110°C. Threads: ISO 228 (equivalent to DIN EN ISO 228 and BS EN ISO 228).
395 | 3950038 | 3/8“ (DN 10) | Angle manual valve | Body in nickel-plated brass. Maximum working temperature: 110°C. Threads: ISO 228 (equivalent to DIN EN ISO 228 and BS EN ISO 228).
395 | 3950012 | 1/2“ (DN 15) | Angle manual valve | Body in nickel-plated brass. Maximum working temperature: 110°C. Threads: ISO 228 (equivalent to DIN EN ISO 228 and BS EN ISO 228).
397 | 3970038 | 3/8“ (DN 10) | Angle lockshield | Body in nickel-plated brass. Maximum working temperature: 110°C. Threads: ISO 228 (equivalent to DIN EN ISO 228 and BS EN ISO 228).
397 | 3970012 | 1/2“ (DN 15) | Angle lockshield | Body in nickel-plated brass. Maximum working temperature: 110°C. Threads: ISO 228 (equivalent to DIN EN ISO 228 and BS EN ISO 228).
294S | 2940012S | 1/2“ (DN 15) | Straight manual valve | Body in nickel-plated brass. Maximum working temperature: 110°C. Threads: ISO 228 (equivalent to DIN EN ISO 228 and BS EN ISO 228).
294S | 2940034S | 3/4“ (DN 20) | Straight manual valve | Body in nickel-plated brass. Maximum working temperature: 110°C. Threads: ISO 228 (equivalent to DIN EN ISO 228 and BS EN ISO 228).
296S | 2960038S | 3/8“ (DN 10) | Straight lockshield | Body in nickel-plated brass. Maximum working temperature: 110°C. Threads: ISO 228 (equivalent to DIN EN ISO 228 and BS EN ISO 228).
296S | 2960012S | 1/2“ (DN 15) | Straight lockshield | Body in nickel-plated brass. Maximum working temperature: 110°C. Threads: ISO 228 (equivalent to DIN EN ISO 228 and BS EN ISO 228).
296S | 2960034S | 3/4“ (DN 20) | Straight lockshield | Body in nickel-plated brass. Maximum working temperature: 110°C. Threads: ISO 228 (equivalent to DIN EN ISO 228 and BS EN ISO 228).
394S | 3940038S | 3/8“ (DN 10) | Angle manual valve | Body in nickel-plated brass. Maximum working temperature: 110°C. Threads: ISO 228 (equivalent to DIN EN ISO 228 and BS EN ISO 228).
394S | 3940012S | 1/2“ (DN 15) | Angle manual valve | Body in nickel-plated brass. Maximum working temperature: 110°C. Threads: ISO 228 (equivalent to DIN EN ISO 228 and BS EN ISO 228).
394S | 3940034S | 3/4“ (DN 20) | Angle manual valve | Body in nickel-plated brass. Maximum working temperature: 110°C. Threads: ISO 228 (equivalent to DIN EN ISO 228 and BS EN ISO 228).
396S | 3960038S | 3/8“ (DN 10) | Angle lockshield | Body in nickel-plated brass. Maximum working temperature: 110°C. Threads: ISO 228 (equivalent to DIN EN ISO 228 and BS EN ISO 228).
396S | 3960012S | 1/2“ (DN 15) | Angle lockshield | Body in nickel-plated brass. Maximum working temperature: 110°C. Threads: ISO 228 (equivalent to DIN EN ISO 228 and BS EN ISO 228).
396S | 3960034S | 3/4“ (DN 20) | Angle lockshield | Body in nickel-plated brass. Maximum working temperature: 110°C. Threads: ISO 228 (equivalent to DIN EN ISO 228 and BS EN ISO 228).
295S | 2950012S | 1/2“ (DN 15) | Straight manual valve | Body in nickel-plated brass. Maximum working temperature: 110°C. Threads: ISO 228 (equivalent to DIN EN ISO 228 and BS EN ISO 228).
297S | 2970038S | 3/8“ (DN 10) | Straight lockshield | Body in nickel-plated brass. Maximum working temperature: 110°C. Threads: ISO 228 (equivalent to DIN EN ISO 228 and BS EN ISO 228).
297S | 2970012S | 1/2“ (DN 15) | Straight lockshield | Body in nickel-plated brass. Maximum working temperature: 110°C. Threads: ISO 228 (equivalent to DIN EN ISO 228 and BS EN ISO 228).
395S | 3950038S | 3/8“ (DN 10) | Angle manual valve | Body in nickel-plated brass. Maximum working temperature: 110°C. Threads: ISO 228 (equivalent to DIN EN ISO 228 and BS EN ISO 228).
395S | 3950012S | 1/2“ (DN 15) | Angle manual valve | Body in nickel-plated brass. Maximum working temperature: 110°C. Threads: ISO 228 (equivalent to DIN EN ISO 228 and BS EN ISO 228).
397S | 3970038S | 3/8“ (DN 10) | Angle lockshield | Body in nickel-plated brass. Maximum working temperature: 110°C. Threads: ISO 228 (equivalent to DIN EN ISO 228 and BS EN ISO 228).
397S | 3970012S | 1/2“ (DN 15) | Angle lockshield | Body in nickel-plated brass. Maximum working temperature: 110°C. Threads: ISO 228 (equivalent to DIN EN ISO 228 and BS EN ISO 228).
305 | 3050034 | 3/4“ (DN 20) EUROKONUS | Straight two-pipe valve | Body in nickel-plated brass. Floor connections. Radiator connections: 3/4” flat seat. Pipe connection: 3/4” Eurokonus. Centres distance: mm.50. Working temperatures: -10°C, 90°C. Threads: ISO 228 (equivalent to DIN EN ISO 228 and BS EN ISO 228).
315 | 3150034 | 3/4“ (DN 20) EUROKONUS | Angle two-pipe valve | Body in nickel-plated brass. Wall connections. Radiator connections: 3/4” flat seat. Pipe connection: 3/4” Eurokonus. Centres distance: mm.50. Working temperatures: -10°C, 90°C. Threads: ISO 228 (equivalent to DIN EN ISO 228 and BS EN ISO 228).
306 | 3060012034 | 1/2“ - 3/4“ | Fittings for panel radiators, with thread 1/2“F | Body in brass. Working temperatures: -10°C, 90°C. Threads: ISO 228 (equivalent to DIN EN ISO 228 and BS EN ISO 228).
306K | 306K |  | Adapter for panel radiators, with thread 3/4”M | Working temperatures: -10°C, 90°C.
286 | 2860012 | 12 | Plastic rosette
286 | 2860014 | 14 | Plastic rosette
286 | 2860015 | 15 | Plastic rosette
286 | 2860016 | 16 | Plastic rosette
286 | 2860018 | 18 | Plastic rosette
990 | 99023025 | 230V x 25sec | Electric actuator for zone ball valves | Bidirectional electric actuators. Supplied with an auxiliary microswitch. Case in nylon. Power supply voltage: 230V. Power consumption: 4VA. Minimum and maximum working ambient temperature: -5°C, 70°C. Class of protection: IP54. Capacity of the auxiliary connection: 2A. Operating time: 25 or 50 seconds. Angle of rotation: 90°. Starting torque: - 50” model: 10Nm; - 25” model: 5Nm.
990 | 99023050 | 230V x 50sec | Electric actuator for zone ball valves | Bidirectional electric actuators. Supplied with an auxiliary microswitch. Case in nylon. Power supply voltage: 230V. Power consumption: 4VA. Minimum and maximum working ambient temperature: -5°C, 70°C. Class of protection: IP54. Capacity of the auxiliary connection: 2A. Operating time: 25 or 50 seconds. Angle of rotation: 90°. Starting torque: - 50” model: 10Nm; - 25” model: 5Nm.
991 | 99123025 | 230V x 25sec | Electric actuator for zone ball valves with manual unlocking device | Bidirectional electric actuators. Supplied with an auxiliary microswitch. Case in nylon. Power supply voltage: 230V or 24V. Power consumption: 4VA. Minimum and maximum working ambient temperature: -5°C, 70°C. Class of protection: IP54. Capacity of the auxiliary connection: 2A. Operating time: 25 or 50 seconds. Angle of rotation: 90°. Starting torque: - 50” model: 10Nm; - 25” model: 5Nm.
991 | 99123050 | 230V x 50sec | Electric actuator for zone ball valves with manual unlocking device | Bidirectional electric actuators. Supplied with an auxiliary microswitch. Case in nylon. Power supply voltage: 230V or 24V. Power consumption: 4VA. Minimum and maximum working ambient temperature: -5°C, 70°C. Class of protection: IP54. Capacity of the auxiliary connection: 2A. Operating time: 25 or 50 seconds. Angle of rotation: 90°. Starting torque: - 50” model: 10Nm; - 25” model: 5Nm.
991 | 99102450 | 24V x 50sec | Electric actuator for zone ball valves with manual unlocking device | Bidirectional electric actuators. Supplied with an auxiliary microswitch. Case in nylon. Power supply voltage: 230V or 24V. Power consumption: 4VA. Minimum and maximum working ambient temperature: -5°C, 70°C. Class of protection: IP54. Capacity of the auxiliary connection: 2A. Operating time: 25 or 50 seconds. Angle of rotation: 90°. Starting torque: - 50” model: 10Nm; - 25” model: 5Nm.
989 | 98923090 | 230V x 90sec | Electric actuator for zone ball valves | Unidirectional electric actuators. Case in Kelon® (Keramic + Nylon). Power supply voltage: 230V. Power consumption: 4VA. Minimum and maximum working ambient temperature: 0°C, 55°C. Class of protection: IP44. Operating time: 90 seconds. Angle of rotation: 90°. Starting torque: 10Nm. Suitable for 2-way zone ball valves art.980 and 981.
980 | 9800034 | 3/4“ (DN 20) | 2-way zone ball valve | Body in nickel-plated brass. Full flow ball. Maximum working pressure: 16 bar. Maximum differential pressure: 10bar. Minimum and maximum working temperatures: -10°C (with antifreeze solution), 100°C. Threads: ISO 228 (equivalent to DIN EN ISO 228 and BS EN ISO 228). Suitable for the electric actuators art. 989, 990 and 991.
980 | 9800100 | 1“ (DN 25) | 2-way zone ball valve | Body in nickel-plated brass. Full flow ball. Maximum working pressure: 16 bar. Maximum differential pressure: 10bar. Minimum and maximum working temperatures: -10°C (with antifreeze solution), 100°C. Threads: ISO 228 (equivalent to DIN EN ISO 228 and BS EN ISO 228). Suitable for the electric actuators art. 989, 990 and 991.
980 | 9800114 | 1“1/4 (DN 32) | 2-way zone ball valve | Body in nickel-plated brass. Full flow ball. Maximum working pressure: 16 bar. Maximum differential pressure: 10bar. Minimum and maximum working temperatures: -10°C (with antifreeze solution), 100°C. Threads: ISO 228 (equivalent to DIN EN ISO 228 and BS EN ISO 228). Suitable for the electric actuators art. 989, 990 and 991.
981 | 9810034 | 3/4“ (DN 20) | 2-way zone ball valve with double union connection | Body in nickel-plated brass. Full flow ball. Maximum working pressure: 16 bar. Maximum differential pressure: 10bar. Minimum and maximum working temperatures: -10°C (with antifreeze solution), 100°C. Threads: ISO 228 (equivalent to DIN EN ISO 228 and BS EN ISO 228). Suitable for the electric actuators art. 989, 990 and 991.
981 | 9810100 | 1“ (DN 25) | 2-way zone ball valve with double union connection | Body in nickel-plated brass. Full flow ball. Maximum working pressure: 16 bar. Maximum differential pressure: 10bar. Minimum and maximum working temperatures: -10°C (with antifreeze solution), 100°C. Threads: ISO 228 (equivalent to DIN EN ISO 228 and BS EN ISO 228). Suitable for the electric actuators art. 989, 990 and 991.
981 | 9810114 | 1“1/4 (DN 32) | 2-way zone ball valve with double union connection | Body in nickel-plated brass. Full flow ball. Maximum working pressure: 16 bar. Maximum differential pressure: 10bar. Minimum and maximum working temperatures: -10°C (with antifreeze solution), 100°C. Threads: ISO 228 (equivalent to DIN EN ISO 228 and BS EN ISO 228). Suitable for the electric actuators art. 989, 990 and 991.
982 | 9820034 | 3/4“ (DN 20) | 3-way diverter zone ball valve | Body in nickel-plated brass. Full flow ball. Maximum working pressure: 16 bar. Maximum differential pressure: 10bar. Minimum and maximum working temperatures: -10°C (with antifreeze solution), 100°C. Threads: ISO 228 (equivalent to DIN EN ISO 228 and BS EN ISO 228). Suitable for the electric actuators art. 990 and 991.
982 | 9820100 | 1“ (DN 25) | 3-way diverter zone ball valve | Body in nickel-plated brass. Full flow ball. Maximum working pressure: 16 bar. Maximum differential pressure: 10bar. Minimum and maximum working temperatures: -10°C (with antifreeze solution), 100°C. Threads: ISO 228 (equivalent to DIN EN ISO 228 and BS EN ISO 228). Suitable for the electric actuators art. 990 and 991.
984 | 9840034 | 3/4“ (DN 20) | 3-way zone ball valve | Body in nickel-plated brass. Full flow ball. Maximum working pressure: 16 bar. Maximum differential pressure: 10bar. Minimum and maximum working temperatures: -10°C (with antifreeze solution), 100°C. Threads: ISO 228 (equivalent to DIN EN ISO 228 and BS EN ISO 228). Suitable for the electric actuators art. 990 and 991.
984 | 9840100 | 1“ (DN 25) | 3-way zone ball valve | Body in nickel-plated brass. Full flow ball. Maximum working pressure: 16 bar. Maximum differential pressure: 10bar. Minimum and maximum working temperatures: -10°C (with antifreeze solution), 100°C. Threads: ISO 228 (equivalent to DIN EN ISO 228 and BS EN ISO 228). Suitable for the electric actuators art. 990 and 991.
986 | 9860034 | 3/4“ (DN 20) | 4-way zone ball valve | Body in nickel-plated brass. Full flow ball. Balanced by-pass. Adjustable thread centres distance: -3/4”: mm.49 to mm.63; -1”: mm.55 to mm.63 Maximum working pressure: 16 bar. Maximum differential pressure: 10bar. Minimum and maximum working temperatures: -10°C (with antifreeze solution), 100°C. Threads: ISO 228 (equivalent to DIN EN ISO 228 and BS EN ISO 228). Suitable for the electric actuators art. 990 and 991.
986 | 9860100 | 1“ (DN 25) | 4-way zone ball valve | Body in nickel-plated brass. Full flow ball. Balanced by-pass. Adjustable thread centres distance: -3/4”: mm.49 to mm.63; -1”: mm.55 to mm.63 Maximum working pressure: 16 bar. Maximum differential pressure: 10bar. Minimum and maximum working temperatures: -10°C (with antifreeze solution), 100°C. Threads: ISO 228 (equivalent to DIN EN ISO 228 and BS EN ISO 228). Suitable for the electric actuators art. 990 and 991.
988 | 9880034 | 3/4“ (DN 20) | By-pass kit for zone ball valves | By-pass tee in nickel-plated brass. Minimum and maximum working temperatures: -10°C (with antifreeze solution), 100°C. Threads: ISO 228 (equivalent to DIN EN ISO 228 and BS EN ISO 228). Suitable for zone valve art. 984 and installable in metal boxes art. 498, together with brass manifolds art. 850-860 and stainless steel manifolds art. 852-862.
988 | 9880100 | 1“ (DN 25) | By-pass kit for zone ball valves | By-pass tee in nickel-plated brass. Minimum and maximum working temperatures: -10°C (with antifreeze solution), 100°C. Threads: ISO 228 (equivalent to DIN EN ISO 228 and BS EN ISO 228). Suitable for zone valve art. 984 and installable in metal boxes art. 498, together with brass manifolds art. 850-860 and stainless steel manifolds art. 852-862.
450 | 450003402 | 3/4“ x 2 | Modular distribution manifold, 1/2” female outlets | Distribution manifold with female outlets. Suitable for fittings for copper, PEX, polybutylene or multilayer piping. Body in forged, nickel-plated brass. Centres distance: mm.38. Maximum working temperature: 110°C. Threads: ISO 228 (equivalent to DIN EN ISO 228 and BS EN ISO 228).
450 | 450003403 | 3/4“ x 3 | Modular distribution manifold, 1/2” female outlets | Distribution manifold with female outlets. Suitable for fittings for copper, PEX, polybutylene or multilayer piping. Body in forged, nickel-plated brass. Centres distance: mm.38. Maximum working temperature: 110°C. Threads: ISO 228 (equivalent to DIN EN ISO 228 and BS EN ISO 228).
450 | 450003404 | 3/4“ x 4 | Modular distribution manifold, 1/2” female outlets | Distribution manifold with female outlets. Suitable for fittings for copper, PEX, polybutylene or multilayer piping. Body in forged, nickel-plated brass. Centres distance: mm.38. Maximum working temperature: 110°C. Threads: ISO 228 (equivalent to DIN EN ISO 228 and BS EN ISO 228).
450 | 450010002 | 1“ x 2 | Modular distribution manifold, 1/2” female outlets | Distribution manifold with female outlets. Suitable for fittings for copper, PEX, polybutylene or multilayer piping. Body in forged, nickel-plated brass. Centres distance: mm.38. Maximum working temperature: 110°C. Threads: ISO 228 (equivalent to DIN EN ISO 228 and BS EN ISO 228).
450 | 450010003 | 1“ x 3 | Modular distribution manifold, 1/2” female outlets | Distribution manifold with female outlets. Suitable for fittings for copper, PEX, polybutylene or multilayer piping. Body in forged, nickel-plated brass. Centres distance: mm.38. Maximum working temperature: 110°C. Threads: ISO 228 (equivalent to DIN EN ISO 228 and BS EN ISO 228).
450 | 450010004 | 1“ x 4 | Modular distribution manifold, 1/2” female outlets | Distribution manifold with female outlets. Suitable for fittings for copper, PEX, polybutylene or multilayer piping. Body in forged, nickel-plated brass. Centres distance: mm.38. Maximum working temperature: 110°C. Threads: ISO 228 (equivalent to DIN EN ISO 228 and BS EN ISO 228).
455 | 455003402 | 3/4“ x 2 | Modular distribution manifold, 1/2” male outlets, conical seat | Distribution manifold with male outlets. Suitable for fittings for copper, PEX, polybutylene or multilayer piping. Body in forged, nickel-plated brass. Centres distance: mm.38. Maximum working temperature: 110°C. Threads: ISO 228 (equivalent to DIN EN ISO 228 and BS EN ISO 228). The male thread “G” is equipped with a conical seat and inner diameter mm.16.
455 | 455003403 | 3/4“ x 3 | Modular distribution manifold, 1/2” male outlets, conical seat | Distribution manifold with male outlets. Suitable for fittings for copper, PEX, polybutylene or multilayer piping. Body in forged, nickel-plated brass. Centres distance: mm.38. Maximum working temperature: 110°C. Threads: ISO 228 (equivalent to DIN EN ISO 228 and BS EN ISO 228). The male thread “G” is equipped with a conical seat and inner diameter mm.16.
455 | 455003404 | 3/4“ x 4 | Modular distribution manifold, 1/2” male outlets, conical seat | Distribution manifold with male outlets. Suitable for fittings for copper, PEX, polybutylene or multilayer piping. Body in forged, nickel-plated brass. Centres distance: mm.38. Maximum working temperature: 110°C. Threads: ISO 228 (equivalent to DIN EN ISO 228 and BS EN ISO 228). The male thread “G” is equipped with a conical seat and inner diameter mm.16.
455 | 455010002 | 1“ x 2 | Modular distribution manifold, 1/2” male outlets, conical seat | Distribution manifold with male outlets. Suitable for fittings for copper, PEX, polybutylene or multilayer piping. Body in forged, nickel-plated brass. Centres distance: mm.38. Maximum working temperature: 110°C. Threads: ISO 228 (equivalent to DIN EN ISO 228 and BS EN ISO 228). The male thread “G” is equipped with a conical seat and inner diameter mm.16.
455 | 455010003 | 1“ x 3 | Modular distribution manifold, 1/2” male outlets, conical seat | Distribution manifold with male outlets. Suitable for fittings for copper, PEX, polybutylene or multilayer piping. Body in forged, nickel-plated brass. Centres distance: mm.38. Maximum working temperature: 110°C. Threads: ISO 228 (equivalent to DIN EN ISO 228 and BS EN ISO 228). The male thread “G” is equipped with a conical seat and inner diameter mm.16.
455 | 455010004 | 1“ x 4 | Modular distribution manifold, 1/2” male outlets, conical seat | Distribution manifold with male outlets. Suitable for fittings for copper, PEX, polybutylene or multilayer piping. Body in forged, nickel-plated brass. Centres distance: mm.38. Maximum working temperature: 110°C. Threads: ISO 228 (equivalent to DIN EN ISO 228 and BS EN ISO 228). The male thread “G” is equipped with a conical seat and inner diameter mm.16.
456 | 456003402 | 3/4“ x 2 | Modular distribution manifold, 1/2” male outlets, flat seat | Distribution manifold with male outlets. Suitable for fittings for copper, PEX, polybutylene or multilayer piping. Body in forged brass. Centres distance: mm.38. Maximum working temperature: 110°C. Threads: ISO 228 (equivalent to DIN EN ISO 228 and BS EN ISO 228). The male thread “G” is equipped with a flat seat and inner diameter mm.14,5.
456 | 456003403 | 3/4“ x 3 | Modular distribution manifold, 1/2” male outlets, flat seat | Distribution manifold with male outlets. Suitable for fittings for copper, PEX, polybutylene or multilayer piping. Body in forged brass. Centres distance: mm.38. Maximum working temperature: 110°C. Threads: ISO 228 (equivalent to DIN EN ISO 228 and BS EN ISO 228). The male thread “G” is equipped with a flat seat and inner diameter mm.14,5.
456 | 456003404 | 3/4“ x 4 | Modular distribution manifold, 1/2” male outlets, flat seat | Distribution manifold with male outlets. Suitable for fittings for copper, PEX, polybutylene or multilayer piping. Body in forged brass. Centres distance: mm.38. Maximum working temperature: 110°C. Threads: ISO 228 (equivalent to DIN EN ISO 228 and BS EN ISO 228). The male thread “G” is equipped with a flat seat and inner diameter mm.14,5.
465 | 465003402 | 3/4“ x 2 | Modular distribution manifold with shut-off valves,1/2” male outlets, conical seat | Distribution manifold with shut-off valves to the male outlets. Suitable for fittings for copper, PEX, polybutylene or multilayer piping. Body in forged, nickel-plated brass. Centres distance: mm.38. Maximum working temperature: 110 °C in absence of steam. Threads: ISO 228 (equivalent to DIN EN ISO 228 and BS EN ISO 228). The male thread “G” is equipped with a conical seat and inner diameter mm.16.
465 | 465003403 | 3/4“ x 3 | Modular distribution manifold with shut-off valves,1/2” male outlets, conical seat | Distribution manifold with shut-off valves to the male outlets. Suitable for fittings for copper, PEX, polybutylene or multilayer piping. Body in forged, nickel-plated brass. Centres distance: mm.38. Maximum working temperature: 110 °C in absence of steam. Threads: ISO 228 (equivalent to DIN EN ISO 228 and BS EN ISO 228). The male thread “G” is equipped with a conical seat and inner diameter mm.16.
465 | 465003404 | 3/4“ x 4 | Modular distribution manifold with shut-off valves,1/2” male outlets, conical seat | Distribution manifold with shut-off valves to the male outlets. Suitable for fittings for copper, PEX, polybutylene or multilayer piping. Body in forged, nickel-plated brass. Centres distance: mm.38. Maximum working temperature: 110 °C in absence of steam. Threads: ISO 228 (equivalent to DIN EN ISO 228 and BS EN ISO 228). The male thread “G” is equipped with a conical seat and inner diameter mm.16.
465 | 465010002 | 1“ x 2 | Modular distribution manifold with shut-off valves,1/2” male outlets, conical seat | Distribution manifold with shut-off valves to the male outlets. Suitable for fittings for copper, PEX, polybutylene or multilayer piping. Body in forged, nickel-plated brass. Centres distance: mm.38. Maximum working temperature: 110 °C in absence of steam. Threads: ISO 228 (equivalent to DIN EN ISO 228 and BS EN ISO 228). The male thread “G” is equipped with a conical seat and inner diameter mm.16.
465 | 465010003 | 1“ x 3 | Modular distribution manifold with shut-off valves,1/2” male outlets, conical seat | Distribution manifold with shut-off valves to the male outlets. Suitable for fittings for copper, PEX, polybutylene or multilayer piping. Body in forged, nickel-plated brass. Centres distance: mm.38. Maximum working temperature: 110 °C in absence of steam. Threads: ISO 228 (equivalent to DIN EN ISO 228 and BS EN ISO 228). The male thread “G” is equipped with a conical seat and inner diameter mm.16.
465 | 465010004 | 1“ x 4 | Modular distribution manifold with shut-off valves,1/2” male outlets, conical seat | Distribution manifold with shut-off valves to the male outlets. Suitable for fittings for copper, PEX, polybutylene or multilayer piping. Body in forged, nickel-plated brass. Centres distance: mm.38. Maximum working temperature: 110 °C in absence of steam. Threads: ISO 228 (equivalent to DIN EN ISO 228 and BS EN ISO 228). The male thread “G” is equipped with a conical seat and inner diameter mm.16.
885 | 88500340238 | 3/4“x2+2 | Dual distribution manifold, 1/2” male outlets, conical seat | Dual distribution manifold with male outlets. Suitable for fittings for copper, PEX, polybutylene or multilayer piping. Body in casted, nickel-plated brass. Maximum working temperature: 110°C. Threads: ISO 228 (equivalent to DIN EN ISO 228 and BS EN ISO 228). Centres distance: mm.38. The male thread “G” is equipped with a conical seat and inner diameter mm.16.
885 | 88500340438 | 3/4“x4+4 | Dual distribution manifold, 1/2” male outlets, conical seat | Dual distribution manifold with male outlets. Suitable for fittings for copper, PEX, polybutylene or multilayer piping. Body in casted, nickel-plated brass. Maximum working temperature: 110°C. Threads: ISO 228 (equivalent to DIN EN ISO 228 and BS EN ISO 228). Centres distance: mm.38. The male thread “G” is equipped with a conical seat and inner diameter mm.16.
885 | 88500340638 | 3/4“x6+6 | Dual distribution manifold, 1/2” male outlets, conical seat | Dual distribution manifold with male outlets. Suitable for fittings for copper, PEX, polybutylene or multilayer piping. Body in casted, nickel-plated brass. Maximum working temperature: 110°C. Threads: ISO 228 (equivalent to DIN EN ISO 228 and BS EN ISO 228). Centres distance: mm.38. The male thread “G” is equipped with a conical seat and inner diameter mm.16.
885 | 88500340838 | 3/4“x8+8 | Dual distribution manifold, 1/2” male outlets, conical seat | Dual distribution manifold with male outlets. Suitable for fittings for copper, PEX, polybutylene or multilayer piping. Body in casted, nickel-plated brass. Maximum working temperature: 110°C. Threads: ISO 228 (equivalent to DIN EN ISO 228 and BS EN ISO 228). Centres distance: mm.38. The male thread “G” is equipped with a conical seat and inner diameter mm.16.
885 | 88500341038 | 3/4“x10+10 | Dual distribution manifold, 1/2” male outlets, conical seat | Dual distribution manifold with male outlets. Suitable for fittings for copper, PEX, polybutylene or multilayer piping. Body in casted, nickel-plated brass. Maximum working temperature: 110°C. Threads: ISO 228 (equivalent to DIN EN ISO 228 and BS EN ISO 228). Centres distance: mm.38. The male thread “G” is equipped with a conical seat and inner diameter mm.16.
499 | 499350350 | 350x350x90 | Universal plastic box for manifolds | ITAP plastic box with the kit art. 499CS and 499CC is suitable for the use with manifolds of any manufacturer. The cover is equipped with ventilation holes. Supplied with a removable shield to protect the manifolds from the plastering holes. Available sizes: mm.350xmm.350 mm.500xmm.350 mm.650xmm.350 mm.800xmm.400 Usable depth: mm.90, mm.95.
499 | 499500350 | 500x350x90 | Universal plastic box for manifolds | ITAP plastic box with the kit art. 499CS and 499CC is suitable for the use with manifolds of any manufacturer. The cover is equipped with ventilation holes. Supplied with a removable shield to protect the manifolds from the plastering holes. Available sizes: mm.350xmm.350 mm.500xmm.350 mm.650xmm.350 mm.800xmm.400 Usable depth: mm.90, mm.95.
499 | 499650350 | 650x350x90 | Universal plastic box for manifolds | ITAP plastic box with the kit art. 499CS and 499CC is suitable for the use with manifolds of any manufacturer. The cover is equipped with ventilation holes. Supplied with a removable shield to protect the manifolds from the plastering holes. Available sizes: mm.350xmm.350 mm.500xmm.350 mm.650xmm.350 mm.800xmm.400 Usable depth: mm.90, mm.95.
499 | 499800400 | 800x400x95 | Universal plastic box for manifolds | ITAP plastic box with the kit art. 499CS and 499CC is suitable for the use with manifolds of any manufacturer. The cover is equipped with ventilation holes. Supplied with a removable shield to protect the manifolds from the plastering holes. Available sizes: mm.350xmm.350 mm.500xmm.350 mm.650xmm.350 mm.800xmm.400 Usable depth: mm.90, mm.95.
499CS | 499CS |  | Set to fix simple manifolds to the plastic box | Suitable for simple forged or cast manifolds. Consisting of: 2 long brackets, 2 short brackets, 4 plastic strips.
499CC | 499CC |  | Set to fix dual manifolds to the plastic box | Suitable for dual manifolds. Consisting of: 2 brackets for dual manifolds, 2 plastic strips.
852 | 85201000250 | 1“ x 2 | Distribution manifold in stainless steel, centres distance mm.50 | Manifolds in stainless steel AISI 304L with female outlets, suitable for fittings for copper, PEX, polybutylene or multilayer piping. Maximum working temperature: 110°C. Threads: ISO 228 (equivalent to DIN EN ISO 228 and BS EN ISO 228). Size of the outlets: 1/2” F.
852 | 85201000350 | 1“ x 3 | Distribution manifold in stainless steel, centres distance mm.50 | Manifolds in stainless steel AISI 304L with female outlets, suitable for fittings for copper, PEX, polybutylene or multilayer piping. Maximum working temperature: 110°C. Threads: ISO 228 (equivalent to DIN EN ISO 228 and BS EN ISO 228). Size of the outlets: 1/2” F.
852 | 85201000450 | 1“ x 4 | Distribution manifold in stainless steel, centres distance mm.50 | Manifolds in stainless steel AISI 304L with female outlets, suitable for fittings for copper, PEX, polybutylene or multilayer piping. Maximum working temperature: 110°C. Threads: ISO 228 (equivalent to DIN EN ISO 228 and BS EN ISO 228). Size of the outlets: 1/2” F.
852 | 85201000550 | 1“ x 5 | Distribution manifold in stainless steel, centres distance mm.50 | Manifolds in stainless steel AISI 304L with female outlets, suitable for fittings for copper, PEX, polybutylene or multilayer piping. Maximum working temperature: 110°C. Threads: ISO 228 (equivalent to DIN EN ISO 228 and BS EN ISO 228). Size of the outlets: 1/2” F.
852 | 85201000650 | 1“ x 6 | Distribution manifold in stainless steel, centres distance mm.50 | Manifolds in stainless steel AISI 304L with female outlets, suitable for fittings for copper, PEX, polybutylene or multilayer piping. Maximum working temperature: 110°C. Threads: ISO 228 (equivalent to DIN EN ISO 228 and BS EN ISO 228). Size of the outlets: 1/2” F.
852 | 85201000750 | 1“ x 7 | Distribution manifold in stainless steel, centres distance mm.50 | Manifolds in stainless steel AISI 304L with female outlets, suitable for fittings for copper, PEX, polybutylene or multilayer piping. Maximum working temperature: 110°C. Threads: ISO 228 (equivalent to DIN EN ISO 228 and BS EN ISO 228). Size of the outlets: 1/2” F.
852 | 85201000850 | 1“ x 8 | Distribution manifold in stainless steel, centres distance mm.50 | Manifolds in stainless steel AISI 304L with female outlets, suitable for fittings for copper, PEX, polybutylene or multilayer piping. Maximum working temperature: 110°C. Threads: ISO 228 (equivalent to DIN EN ISO 228 and BS EN ISO 228). Size of the outlets: 1/2” F.
852 | 85201000950 | 1“ x 9 | Distribution manifold in stainless steel, centres distance mm.50 | Manifolds in stainless steel AISI 304L with female outlets, suitable for fittings for copper, PEX, polybutylene or multilayer piping. Maximum working temperature: 110°C. Threads: ISO 228 (equivalent to DIN EN ISO 228 and BS EN ISO 228). Size of the outlets: 1/2” F.
852 | 85201001050 | 1“ x 10 | Distribution manifold in stainless steel, centres distance mm.50 | Manifolds in stainless steel AISI 304L with female outlets, suitable for fittings for copper, PEX, polybutylene or multilayer piping. Maximum working temperature: 110°C. Threads: ISO 228 (equivalent to DIN EN ISO 228 and BS EN ISO 228). Size of the outlets: 1/2” F.
852 | 85201001150 | 1“ x 11 | Distribution manifold in stainless steel, centres distance mm.50 | Manifolds in stainless steel AISI 304L with female outlets, suitable for fittings for copper, PEX, polybutylene or multilayer piping. Maximum working temperature: 110°C. Threads: ISO 228 (equivalent to DIN EN ISO 228 and BS EN ISO 228). Size of the outlets: 1/2” F.
852 | 85201001250 | 1“ x 12 | Distribution manifold in stainless steel, centres distance mm.50 | Manifolds in stainless steel AISI 304L with female outlets, suitable for fittings for copper, PEX, polybutylene or multilayer piping. Maximum working temperature: 110°C. Threads: ISO 228 (equivalent to DIN EN ISO 228 and BS EN ISO 228). Size of the outlets: 1/2” F.
852 | 85201001350 | 1“ x 13 | Distribution manifold in stainless steel, centres distance mm.50 | Manifolds in stainless steel AISI 304L with female outlets, suitable for fittings for copper, PEX, polybutylene or multilayer piping. Maximum working temperature: 110°C. Threads: ISO 228 (equivalent to DIN EN ISO 228 and BS EN ISO 228). Size of the outlets: 1/2” F.
862 | 86201000250 | 1“ x 2 | Distribution manifold in stainless steel, bilateral outlets, centres distance mm.50 | Manifolds in stainless steel AISI 304L with female outlets, suitable for fittings for copper, PEX, polybutylene or multilayer piping. Maximum working temperature: 110°C. Threads: ISO 228 (equivalent to DIN EN ISO 228 and BS EN ISO 228). Size of the outlets: 1/2” F.
862 | 86201000350 | 1“ x 3 | Distribution manifold in stainless steel, bilateral outlets, centres distance mm.50 | Manifolds in stainless steel AISI 304L with female outlets, suitable for fittings for copper, PEX, polybutylene or multilayer piping. Maximum working temperature: 110°C. Threads: ISO 228 (equivalent to DIN EN ISO 228 and BS EN ISO 228). Size of the outlets: 1/2” F.
862 | 86201000450 | 1“ x 4 | Distribution manifold in stainless steel, bilateral outlets, centres distance mm.50 | Manifolds in stainless steel AISI 304L with female outlets, suitable for fittings for copper, PEX, polybutylene or multilayer piping. Maximum working temperature: 110°C. Threads: ISO 228 (equivalent to DIN EN ISO 228 and BS EN ISO 228). Size of the outlets: 1/2” F.
862 | 86201000550 | 1“ x 5 | Distribution manifold in stainless steel, bilateral outlets, centres distance mm.50 | Manifolds in stainless steel AISI 304L with female outlets, suitable for fittings for copper, PEX, polybutylene or multilayer piping. Maximum working temperature: 110°C. Threads: ISO 228 (equivalent to DIN EN ISO 228 and BS EN ISO 228). Size of the outlets: 1/2” F.
862 | 86201000650 | 1“ x 6 | Distribution manifold in stainless steel, bilateral outlets, centres distance mm.50 | Manifolds in stainless steel AISI 304L with female outlets, suitable for fittings for copper, PEX, polybutylene or multilayer piping. Maximum working temperature: 110°C. Threads: ISO 228 (equivalent to DIN EN ISO 228 and BS EN ISO 228). Size of the outlets: 1/2” F.
862 | 86201000750 | 1“ x 7 | Distribution manifold in stainless steel, bilateral outlets, centres distance mm.50 | Manifolds in stainless steel AISI 304L with female outlets, suitable for fittings for copper, PEX, polybutylene or multilayer piping. Maximum working temperature: 110°C. Threads: ISO 228 (equivalent to DIN EN ISO 228 and BS EN ISO 228). Size of the outlets: 1/2” F.
862 | 86201000850 | 1“ x 8 | Distribution manifold in stainless steel, bilateral outlets, centres distance mm.50 | Manifolds in stainless steel AISI 304L with female outlets, suitable for fittings for copper, PEX, polybutylene or multilayer piping. Maximum working temperature: 110°C. Threads: ISO 228 (equivalent to DIN EN ISO 228 and BS EN ISO 228). Size of the outlets: 1/2” F.
862 | 86201000950 | 1“ x 9 | Distribution manifold in stainless steel, bilateral outlets, centres distance mm.50 | Manifolds in stainless steel AISI 304L with female outlets, suitable for fittings for copper, PEX, polybutylene or multilayer piping. Maximum working temperature: 110°C. Threads: ISO 228 (equivalent to DIN EN ISO 228 and BS EN ISO 228). Size of the outlets: 1/2” F.
862 | 86201001050 | 1“ x 10 | Distribution manifold in stainless steel, bilateral outlets, centres distance mm.50 | Manifolds in stainless steel AISI 304L with female outlets, suitable for fittings for copper, PEX, polybutylene or multilayer piping. Maximum working temperature: 110°C. Threads: ISO 228 (equivalent to DIN EN ISO 228 and BS EN ISO 228). Size of the outlets: 1/2” F.
862 | 86201001150 | 1“ x 11 | Distribution manifold in stainless steel, bilateral outlets, centres distance mm.50 | Manifolds in stainless steel AISI 304L with female outlets, suitable for fittings for copper, PEX, polybutylene or multilayer piping. Maximum working temperature: 110°C. Threads: ISO 228 (equivalent to DIN EN ISO 228 and BS EN ISO 228). Size of the outlets: 1/2” F.
862 | 86201001250 | 1“ x 12 | Distribution manifold in stainless steel, bilateral outlets, centres distance mm.50 | Manifolds in stainless steel AISI 304L with female outlets, suitable for fittings for copper, PEX, polybutylene or multilayer piping. Maximum working temperature: 110°C. Threads: ISO 228 (equivalent to DIN EN ISO 228 and BS EN ISO 228). Size of the outlets: 1/2” F.
862 | 86201001350 | 1“ x 13 | Distribution manifold in stainless steel, bilateral outlets, centres distance mm.50 | Manifolds in stainless steel AISI 304L with female outlets, suitable for fittings for copper, PEX, polybutylene or multilayer piping. Maximum working temperature: 110°C. Threads: ISO 228 (equivalent to DIN EN ISO 228 and BS EN ISO 228). Size of the outlets: 1/2” F.
907C | 9070010002034C | 1“x3/4“x2 | Complete pre-assembled manifold, with flow meters | Consisting of: - 1 return manifold in stainless steel AISI 304L with shut-off valves preset for electrothermal actuators - 1 flow manifold in stainless steel AISI 304L with flow meters - 2 complete metal brackets - 2 shut-off ball valves with thermometers - 2 end pieces with air vent valve and drain cock - Available on demand with deeper mounting brackets art. 498ST without extra-charge Available sizes: 1”. Maximum working pressure: 6 bar (10 bar for installation test). Maximum working temperature: 70°C Threads: ISO 228 (equivalent to DIN EN ISO 228 and BS EN ISO 228). Outlets: from 2 to 13, 3/4” Eurokonus. Outlet centre distance: mm.50. In case of use of electric actuators Art. 891M and 891MR, it is suggested to use the off-centre by-pass kit Art. 860BY. ATTENTION: manifolds will be supplied mounted on the brackets; accessories will be supplied separately, inside the same box.
907C | 9070010003034C | 1“x3/4“x3 | Complete pre-assembled manifold, with flow meters | Consisting of: - 1 return manifold in stainless steel AISI 304L with shut-off valves preset for electrothermal actuators - 1 flow manifold in stainless steel AISI 304L with flow meters - 2 complete metal brackets - 2 shut-off ball valves with thermometers - 2 end pieces with air vent valve and drain cock - Available on demand with deeper mounting brackets art. 498ST without extra-charge Available sizes: 1”. Maximum working pressure: 6 bar (10 bar for installation test). Maximum working temperature: 70°C Threads: ISO 228 (equivalent to DIN EN ISO 228 and BS EN ISO 228). Outlets: from 2 to 13, 3/4” Eurokonus. Outlet centre distance: mm.50. In case of use of electric actuators Art. 891M and 891MR, it is suggested to use the off-centre by-pass kit Art. 860BY. ATTENTION: manifolds will be supplied mounted on the brackets; accessories will be supplied separately, inside the same box.
907C | 9070010004034C | 1“x3/4“x4 | Complete pre-assembled manifold, with flow meters | Consisting of: - 1 return manifold in stainless steel AISI 304L with shut-off valves preset for electrothermal actuators - 1 flow manifold in stainless steel AISI 304L with flow meters - 2 complete metal brackets - 2 shut-off ball valves with thermometers - 2 end pieces with air vent valve and drain cock - Available on demand with deeper mounting brackets art. 498ST without extra-charge Available sizes: 1”. Maximum working pressure: 6 bar (10 bar for installation test). Maximum working temperature: 70°C Threads: ISO 228 (equivalent to DIN EN ISO 228 and BS EN ISO 228). Outlets: from 2 to 13, 3/4” Eurokonus. Outlet centre distance: mm.50. In case of use of electric actuators Art. 891M and 891MR, it is suggested to use the off-centre by-pass kit Art. 860BY. ATTENTION: manifolds will be supplied mounted on the brackets; accessories will be supplied separately, inside the same box.
907C | 9070010005034C | 1“x3/4“x5 | Complete pre-assembled manifold, with flow meters | Consisting of: - 1 return manifold in stainless steel AISI 304L with shut-off valves preset for electrothermal actuators - 1 flow manifold in stainless steel AISI 304L with flow meters - 2 complete metal brackets - 2 shut-off ball valves with thermometers - 2 end pieces with air vent valve and drain cock - Available on demand with deeper mounting brackets art. 498ST without extra-charge Available sizes: 1”. Maximum working pressure: 6 bar (10 bar for installation test). Maximum working temperature: 70°C Threads: ISO 228 (equivalent to DIN EN ISO 228 and BS EN ISO 228). Outlets: from 2 to 13, 3/4” Eurokonus. Outlet centre distance: mm.50. In case of use of electric actuators Art. 891M and 891MR, it is suggested to use the off-centre by-pass kit Art. 860BY. ATTENTION: manifolds will be supplied mounted on the brackets; accessories will be supplied separately, inside the same box.
907C | 9070010006034C | 1“x3/4“x6 | Complete pre-assembled manifold, with flow meters | Consisting of: - 1 return manifold in stainless steel AISI 304L with shut-off valves preset for electrothermal actuators - 1 flow manifold in stainless steel AISI 304L with flow meters - 2 complete metal brackets - 2 shut-off ball valves with thermometers - 2 end pieces with air vent valve and drain cock - Available on demand with deeper mounting brackets art. 498ST without extra-charge Available sizes: 1”. Maximum working pressure: 6 bar (10 bar for installation test). Maximum working temperature: 70°C Threads: ISO 228 (equivalent to DIN EN ISO 228 and BS EN ISO 228). Outlets: from 2 to 13, 3/4” Eurokonus. Outlet centre distance: mm.50. In case of use of electric actuators Art. 891M and 891MR, it is suggested to use the off-centre by-pass kit Art. 860BY. ATTENTION: manifolds will be supplied mounted on the brackets; accessories will be supplied separately, inside the same box.
907C | 9070010007034C | 1“x3/4“x7 | Complete pre-assembled manifold, with flow meters | Consisting of: - 1 return manifold in stainless steel AISI 304L with shut-off valves preset for electrothermal actuators - 1 flow manifold in stainless steel AISI 304L with flow meters - 2 complete metal brackets - 2 shut-off ball valves with thermometers - 2 end pieces with air vent valve and drain cock - Available on demand with deeper mounting brackets art. 498ST without extra-charge Available sizes: 1”. Maximum working pressure: 6 bar (10 bar for installation test). Maximum working temperature: 70°C Threads: ISO 228 (equivalent to DIN EN ISO 228 and BS EN ISO 228). Outlets: from 2 to 13, 3/4” Eurokonus. Outlet centre distance: mm.50. In case of use of electric actuators Art. 891M and 891MR, it is suggested to use the off-centre by-pass kit Art. 860BY. ATTENTION: manifolds will be supplied mounted on the brackets; accessories will be supplied separately, inside the same box.
907C | 9070010008034C | 1“x3/4“x8 | Complete pre-assembled manifold, with flow meters | Consisting of: - 1 return manifold in stainless steel AISI 304L with shut-off valves preset for electrothermal actuators - 1 flow manifold in stainless steel AISI 304L with flow meters - 2 complete metal brackets - 2 shut-off ball valves with thermometers - 2 end pieces with air vent valve and drain cock - Available on demand with deeper mounting brackets art. 498ST without extra-charge Available sizes: 1”. Maximum working pressure: 6 bar (10 bar for installation test). Maximum working temperature: 70°C Threads: ISO 228 (equivalent to DIN EN ISO 228 and BS EN ISO 228). Outlets: from 2 to 13, 3/4” Eurokonus. Outlet centre distance: mm.50. In case of use of electric actuators Art. 891M and 891MR, it is suggested to use the off-centre by-pass kit Art. 860BY. ATTENTION: manifolds will be supplied mounted on the brackets; accessories will be supplied separately, inside the same box.
907C | 9070010009034C | 1“x3/4“x9 | Complete pre-assembled manifold, with flow meters | Consisting of: - 1 return manifold in stainless steel AISI 304L with shut-off valves preset for electrothermal actuators - 1 flow manifold in stainless steel AISI 304L with flow meters - 2 complete metal brackets - 2 shut-off ball valves with thermometers - 2 end pieces with air vent valve and drain cock - Available on demand with deeper mounting brackets art. 498ST without extra-charge Available sizes: 1”. Maximum working pressure: 6 bar (10 bar for installation test). Maximum working temperature: 70°C Threads: ISO 228 (equivalent to DIN EN ISO 228 and BS EN ISO 228). Outlets: from 2 to 13, 3/4” Eurokonus. Outlet centre distance: mm.50. In case of use of electric actuators Art. 891M and 891MR, it is suggested to use the off-centre by-pass kit Art. 860BY. ATTENTION: manifolds will be supplied mounted on the brackets; accessories will be supplied separately, inside the same box.
907C | 9070010010034C | 1“x3/4“x10 | Complete pre-assembled manifold, with flow meters | Consisting of: - 1 return manifold in stainless steel AISI 304L with shut-off valves preset for electrothermal actuators - 1 flow manifold in stainless steel AISI 304L with flow meters - 2 complete metal brackets - 2 shut-off ball valves with thermometers - 2 end pieces with air vent valve and drain cock - Available on demand with deeper mounting brackets art. 498ST without extra-charge Available sizes: 1”. Maximum working pressure: 6 bar (10 bar for installation test). Maximum working temperature: 70°C Threads: ISO 228 (equivalent to DIN EN ISO 228 and BS EN ISO 228). Outlets: from 2 to 13, 3/4” Eurokonus. Outlet centre distance: mm.50. In case of use of electric actuators Art. 891M and 891MR, it is suggested to use the off-centre by-pass kit Art. 860BY. ATTENTION: manifolds will be supplied mounted on the brackets; accessories will be supplied separately, inside the same box.
907C | 9070010011034C | 1“x3/4“x11 | Complete pre-assembled manifold, with flow meters | Consisting of: - 1 return manifold in stainless steel AISI 304L with shut-off valves preset for electrothermal actuators - 1 flow manifold in stainless steel AISI 304L with flow meters - 2 complete metal brackets - 2 shut-off ball valves with thermometers - 2 end pieces with air vent valve and drain cock - Available on demand with deeper mounting brackets art. 498ST without extra-charge Available sizes: 1”. Maximum working pressure: 6 bar (10 bar for installation test). Maximum working temperature: 70°C Threads: ISO 228 (equivalent to DIN EN ISO 228 and BS EN ISO 228). Outlets: from 2 to 13, 3/4” Eurokonus. Outlet centre distance: mm.50. In case of use of electric actuators Art. 891M and 891MR, it is suggested to use the off-centre by-pass kit Art. 860BY. ATTENTION: manifolds will be supplied mounted on the brackets; accessories will be supplied separately, inside the same box.
907C | 9070010012034C | 1“x3/4“x12 | Complete pre-assembled manifold, with flow meters | Consisting of: - 1 return manifold in stainless steel AISI 304L with shut-off valves preset for electrothermal actuators - 1 flow manifold in stainless steel AISI 304L with flow meters - 2 complete metal brackets - 2 shut-off ball valves with thermometers - 2 end pieces with air vent valve and drain cock - Available on demand with deeper mounting brackets art. 498ST without extra-charge Available sizes: 1”. Maximum working pressure: 6 bar (10 bar for installation test). Maximum working temperature: 70°C Threads: ISO 228 (equivalent to DIN EN ISO 228 and BS EN ISO 228). Outlets: from 2 to 13, 3/4” Eurokonus. Outlet centre distance: mm.50. In case of use of electric actuators Art. 891M and 891MR, it is suggested to use the off-centre by-pass kit Art. 860BY. ATTENTION: manifolds will be supplied mounted on the brackets; accessories will be supplied separately, inside the same box.
907C | 9070010013034C | 1“x3/4“x13 | Complete pre-assembled manifold, with flow meters | Consisting of: - 1 return manifold in stainless steel AISI 304L with shut-off valves preset for electrothermal actuators - 1 flow manifold in stainless steel AISI 304L with flow meters - 2 complete metal brackets - 2 shut-off ball valves with thermometers - 2 end pieces with air vent valve and drain cock - Available on demand with deeper mounting brackets art. 498ST without extra-charge Available sizes: 1”. Maximum working pressure: 6 bar (10 bar for installation test). Maximum working temperature: 70°C Threads: ISO 228 (equivalent to DIN EN ISO 228 and BS EN ISO 228). Outlets: from 2 to 13, 3/4” Eurokonus. Outlet centre distance: mm.50. In case of use of electric actuators Art. 891M and 891MR, it is suggested to use the off-centre by-pass kit Art. 860BY. ATTENTION: manifolds will be supplied mounted on the brackets; accessories will be supplied separately, inside the same box.
912C | 9120010002034C | 1“x3/4“x2 | Complete pre-assembled manifold, with lockshields | Consisting of: - 1 return manifold in stainless steel AISI 304L with shut-off valves preset for electrothermal actuators - 1 flow manifold in stainless steel AISI 304L with lockshields - 2 complete metal brackets - 2 shut-off ball valves with thermometers - 2 end pieces with air vent valve and drain cock - Available on demand with deeper mounting brackets art. 498ST without extra-charge Available sizes: 1”. Maximum working pressure: 10 bar. Maximum working temperature: 80°C. Threads: ISO 228 (equivalent to DIN EN ISO 228 and BS EN ISO 228). Outlets: from 2 to 13, 3/4” Eurokonus. Outlet centre distance: mm.50. In case of use of electric actuators Art. 891M and 891MR, it is suggested to use the off-centre by-pass kit Art. 860BY. ATTENTION: manifolds will be supplied mounted on the brackets; accessories will be supplied separately, inside the same box.
912C | 9120010003034C | 1“x3/4“x3 | Complete pre-assembled manifold, with lockshields | Consisting of: - 1 return manifold in stainless steel AISI 304L with shut-off valves preset for electrothermal actuators - 1 flow manifold in stainless steel AISI 304L with lockshields - 2 complete metal brackets - 2 shut-off ball valves with thermometers - 2 end pieces with air vent valve and drain cock - Available on demand with deeper mounting brackets art. 498ST without extra-charge Available sizes: 1”. Maximum working pressure: 10 bar. Maximum working temperature: 80°C. Threads: ISO 228 (equivalent to DIN EN ISO 228 and BS EN ISO 228). Outlets: from 2 to 13, 3/4” Eurokonus. Outlet centre distance: mm.50. In case of use of electric actuators Art. 891M and 891MR, it is suggested to use the off-centre by-pass kit Art. 860BY. ATTENTION: manifolds will be supplied mounted on the brackets; accessories will be supplied separately, inside the same box.
912C | 9120010004034C | 1“x3/4“x4 | Complete pre-assembled manifold, with lockshields | Consisting of: - 1 return manifold in stainless steel AISI 304L with shut-off valves preset for electrothermal actuators - 1 flow manifold in stainless steel AISI 304L with lockshields - 2 complete metal brackets - 2 shut-off ball valves with thermometers - 2 end pieces with air vent valve and drain cock - Available on demand with deeper mounting brackets art. 498ST without extra-charge Available sizes: 1”. Maximum working pressure: 10 bar. Maximum working temperature: 80°C. Threads: ISO 228 (equivalent to DIN EN ISO 228 and BS EN ISO 228). Outlets: from 2 to 13, 3/4” Eurokonus. Outlet centre distance: mm.50. In case of use of electric actuators Art. 891M and 891MR, it is suggested to use the off-centre by-pass kit Art. 860BY. ATTENTION: manifolds will be supplied mounted on the brackets; accessories will be supplied separately, inside the same box.
912C | 9120010005034C | 1“x3/4“x5 | Complete pre-assembled manifold, with lockshields | Consisting of: - 1 return manifold in stainless steel AISI 304L with shut-off valves preset for electrothermal actuators - 1 flow manifold in stainless steel AISI 304L with lockshields - 2 complete metal brackets - 2 shut-off ball valves with thermometers - 2 end pieces with air vent valve and drain cock - Available on demand with deeper mounting brackets art. 498ST without extra-charge Available sizes: 1”. Maximum working pressure: 10 bar. Maximum working temperature: 80°C. Threads: ISO 228 (equivalent to DIN EN ISO 228 and BS EN ISO 228). Outlets: from 2 to 13, 3/4” Eurokonus. Outlet centre distance: mm.50. In case of use of electric actuators Art. 891M and 891MR, it is suggested to use the off-centre by-pass kit Art. 860BY. ATTENTION: manifolds will be supplied mounted on the brackets; accessories will be supplied separately, inside the same box.
912C | 9120010006034C | 1“x3/4“x6 | Complete pre-assembled manifold, with lockshields | Consisting of: - 1 return manifold in stainless steel AISI 304L with shut-off valves preset for electrothermal actuators - 1 flow manifold in stainless steel AISI 304L with lockshields - 2 complete metal brackets - 2 shut-off ball valves with thermometers - 2 end pieces with air vent valve and drain cock - Available on demand with deeper mounting brackets art. 498ST without extra-charge Available sizes: 1”. Maximum working pressure: 10 bar. Maximum working temperature: 80°C. Threads: ISO 228 (equivalent to DIN EN ISO 228 and BS EN ISO 228). Outlets: from 2 to 13, 3/4” Eurokonus. Outlet centre distance: mm.50. In case of use of electric actuators Art. 891M and 891MR, it is suggested to use the off-centre by-pass kit Art. 860BY. ATTENTION: manifolds will be supplied mounted on the brackets; accessories will be supplied separately, inside the same box.
912C | 9120010007034C | 1“x3/4“x7 | Complete pre-assembled manifold, with lockshields | Consisting of: - 1 return manifold in stainless steel AISI 304L with shut-off valves preset for electrothermal actuators - 1 flow manifold in stainless steel AISI 304L with lockshields - 2 complete metal brackets - 2 shut-off ball valves with thermometers - 2 end pieces with air vent valve and drain cock - Available on demand with deeper mounting brackets art. 498ST without extra-charge Available sizes: 1”. Maximum working pressure: 10 bar. Maximum working temperature: 80°C. Threads: ISO 228 (equivalent to DIN EN ISO 228 and BS EN ISO 228). Outlets: from 2 to 13, 3/4” Eurokonus. Outlet centre distance: mm.50. In case of use of electric actuators Art. 891M and 891MR, it is suggested to use the off-centre by-pass kit Art. 860BY. ATTENTION: manifolds will be supplied mounted on the brackets; accessories will be supplied separately, inside the same box.
912C | 9120010008034C | 1“x3/4“x8 | Complete pre-assembled manifold, with lockshields | Consisting of: - 1 return manifold in stainless steel AISI 304L with shut-off valves preset for electrothermal actuators - 1 flow manifold in stainless steel AISI 304L with lockshields - 2 complete metal brackets - 2 shut-off ball valves with thermometers - 2 end pieces with air vent valve and drain cock - Available on demand with deeper mounting brackets art. 498ST without extra-charge Available sizes: 1”. Maximum working pressure: 10 bar. Maximum working temperature: 80°C. Threads: ISO 228 (equivalent to DIN EN ISO 228 and BS EN ISO 228). Outlets: from 2 to 13, 3/4” Eurokonus. Outlet centre distance: mm.50. In case of use of electric actuators Art. 891M and 891MR, it is suggested to use the off-centre by-pass kit Art. 860BY. ATTENTION: manifolds will be supplied mounted on the brackets; accessories will be supplied separately, inside the same box.
912C | 9120010009034C | 1“x3/4“x9 | Complete pre-assembled manifold, with lockshields | Consisting of: - 1 return manifold in stainless steel AISI 304L with shut-off valves preset for electrothermal actuators - 1 flow manifold in stainless steel AISI 304L with lockshields - 2 complete metal brackets - 2 shut-off ball valves with thermometers - 2 end pieces with air vent valve and drain cock - Available on demand with deeper mounting brackets art. 498ST without extra-charge Available sizes: 1”. Maximum working pressure: 10 bar. Maximum working temperature: 80°C. Threads: ISO 228 (equivalent to DIN EN ISO 228 and BS EN ISO 228). Outlets: from 2 to 13, 3/4” Eurokonus. Outlet centre distance: mm.50. In case of use of electric actuators Art. 891M and 891MR, it is suggested to use the off-centre by-pass kit Art. 860BY. ATTENTION: manifolds will be supplied mounted on the brackets; accessories will be supplied separately, inside the same box.
912C | 9120010010034C | 1“x3/4“x10 | Complete pre-assembled manifold, with lockshields | Consisting of: - 1 return manifold in stainless steel AISI 304L with shut-off valves preset for electrothermal actuators - 1 flow manifold in stainless steel AISI 304L with lockshields - 2 complete metal brackets - 2 shut-off ball valves with thermometers - 2 end pieces with air vent valve and drain cock - Available on demand with deeper mounting brackets art. 498ST without extra-charge Available sizes: 1”. Maximum working pressure: 10 bar. Maximum working temperature: 80°C. Threads: ISO 228 (equivalent to DIN EN ISO 228 and BS EN ISO 228). Outlets: from 2 to 13, 3/4” Eurokonus. Outlet centre distance: mm.50. In case of use of electric actuators Art. 891M and 891MR, it is suggested to use the off-centre by-pass kit Art. 860BY. ATTENTION: manifolds will be supplied mounted on the brackets; accessories will be supplied separately, inside the same box.
912C | 9120010011034C | 1“x3/4“x11 | Complete pre-assembled manifold, with lockshields | Consisting of: - 1 return manifold in stainless steel AISI 304L with shut-off valves preset for electrothermal actuators - 1 flow manifold in stainless steel AISI 304L with lockshields - 2 complete metal brackets - 2 shut-off ball valves with thermometers - 2 end pieces with air vent valve and drain cock - Available on demand with deeper mounting brackets art. 498ST without extra-charge Available sizes: 1”. Maximum working pressure: 10 bar. Maximum working temperature: 80°C. Threads: ISO 228 (equivalent to DIN EN ISO 228 and BS EN ISO 228). Outlets: from 2 to 13, 3/4” Eurokonus. Outlet centre distance: mm.50. In case of use of electric actuators Art. 891M and 891MR, it is suggested to use the off-centre by-pass kit Art. 860BY. ATTENTION: manifolds will be supplied mounted on the brackets; accessories will be supplied separately, inside the same box.
912C | 9120010012034C | 1“x3/4“x12 | Complete pre-assembled manifold, with lockshields | Consisting of: - 1 return manifold in stainless steel AISI 304L with shut-off valves preset for electrothermal actuators - 1 flow manifold in stainless steel AISI 304L with lockshields - 2 complete metal brackets - 2 shut-off ball valves with thermometers - 2 end pieces with air vent valve and drain cock - Available on demand with deeper mounting brackets art. 498ST without extra-charge Available sizes: 1”. Maximum working pressure: 10 bar. Maximum working temperature: 80°C. Threads: ISO 228 (equivalent to DIN EN ISO 228 and BS EN ISO 228). Outlets: from 2 to 13, 3/4” Eurokonus. Outlet centre distance: mm.50. In case of use of electric actuators Art. 891M and 891MR, it is suggested to use the off-centre by-pass kit Art. 860BY. ATTENTION: manifolds will be supplied mounted on the brackets; accessories will be supplied separately, inside the same box.
912C | 9120010013034C | 1“x3/4“x13 | Complete pre-assembled manifold, with lockshields | Consisting of: - 1 return manifold in stainless steel AISI 304L with shut-off valves preset for electrothermal actuators - 1 flow manifold in stainless steel AISI 304L with lockshields - 2 complete metal brackets - 2 shut-off ball valves with thermometers - 2 end pieces with air vent valve and drain cock - Available on demand with deeper mounting brackets art. 498ST without extra-charge Available sizes: 1”. Maximum working pressure: 10 bar. Maximum working temperature: 80°C. Threads: ISO 228 (equivalent to DIN EN ISO 228 and BS EN ISO 228). Outlets: from 2 to 13, 3/4” Eurokonus. Outlet centre distance: mm.50. In case of use of electric actuators Art. 891M and 891MR, it is suggested to use the off-centre by-pass kit Art. 860BY. ATTENTION: manifolds will be supplied mounted on the brackets; accessories will be supplied separately, inside the same box.
917C | 9170010002034C | 1“x3/4“x2 | Pre-assembled manifold with flow meters | Consisting of: - 1 return manifold in stainless steel AISI 304L with shut-off valves preset for electrothermal actuators - 1 flow manifold in stainless steel AISI 304L with flow meters - 2 complete metal brackets - Available on demand with deeper mounting brackets art. 498ST without extra-charge Available sizes: 1”. Maximum working pressure: 6 bar (10 bar for installation test). Maximum working temperature: 70°C Threads: ISO 228 (equivalent to DIN EN ISO 228 and BS EN ISO 228). Outlets: from 2 to 13, 3/4” Eurokonus. Outlet centre distance: mm.50. In case of use of electric actuators Art. 891M and 891MR, it is suggested to use the off-centre by-pass kit Art. 860BY. ATTENTION: manifolds will be supplied mounted on the brackets; accessories will be supplied separately, inside the same box.
917C | 9170010003034C | 1“x3/4“x3 | Pre-assembled manifold with flow meters | Consisting of: - 1 return manifold in stainless steel AISI 304L with shut-off valves preset for electrothermal actuators - 1 flow manifold in stainless steel AISI 304L with flow meters - 2 complete metal brackets - Available on demand with deeper mounting brackets art. 498ST without extra-charge Available sizes: 1”. Maximum working pressure: 6 bar (10 bar for installation test). Maximum working temperature: 70°C Threads: ISO 228 (equivalent to DIN EN ISO 228 and BS EN ISO 228). Outlets: from 2 to 13, 3/4” Eurokonus. Outlet centre distance: mm.50. In case of use of electric actuators Art. 891M and 891MR, it is suggested to use the off-centre by-pass kit Art. 860BY. ATTENTION: manifolds will be supplied mounted on the brackets; accessories will be supplied separately, inside the same box.
917C | 9170010004034C | 1“x3/4“x4 | Pre-assembled manifold with flow meters | Consisting of: - 1 return manifold in stainless steel AISI 304L with shut-off valves preset for electrothermal actuators - 1 flow manifold in stainless steel AISI 304L with flow meters - 2 complete metal brackets - Available on demand with deeper mounting brackets art. 498ST without extra-charge Available sizes: 1”. Maximum working pressure: 6 bar (10 bar for installation test). Maximum working temperature: 70°C Threads: ISO 228 (equivalent to DIN EN ISO 228 and BS EN ISO 228). Outlets: from 2 to 13, 3/4” Eurokonus. Outlet centre distance: mm.50. In case of use of electric actuators Art. 891M and 891MR, it is suggested to use the off-centre by-pass kit Art. 860BY. ATTENTION: manifolds will be supplied mounted on the brackets; accessories will be supplied separately, inside the same box.
917C | 9170010005034C | 1“x3/4“x5 | Pre-assembled manifold with flow meters | Consisting of: - 1 return manifold in stainless steel AISI 304L with shut-off valves preset for electrothermal actuators - 1 flow manifold in stainless steel AISI 304L with flow meters - 2 complete metal brackets - Available on demand with deeper mounting brackets art. 498ST without extra-charge Available sizes: 1”. Maximum working pressure: 6 bar (10 bar for installation test). Maximum working temperature: 70°C Threads: ISO 228 (equivalent to DIN EN ISO 228 and BS EN ISO 228). Outlets: from 2 to 13, 3/4” Eurokonus. Outlet centre distance: mm.50. In case of use of electric actuators Art. 891M and 891MR, it is suggested to use the off-centre by-pass kit Art. 860BY. ATTENTION: manifolds will be supplied mounted on the brackets; accessories will be supplied separately, inside the same box.
917C | 9170010006034C | 1“x3/4“x6 | Pre-assembled manifold with flow meters | Consisting of: - 1 return manifold in stainless steel AISI 304L with shut-off valves preset for electrothermal actuators - 1 flow manifold in stainless steel AISI 304L with flow meters - 2 complete metal brackets - Available on demand with deeper mounting brackets art. 498ST without extra-charge Available sizes: 1”. Maximum working pressure: 6 bar (10 bar for installation test). Maximum working temperature: 70°C Threads: ISO 228 (equivalent to DIN EN ISO 228 and BS EN ISO 228). Outlets: from 2 to 13, 3/4” Eurokonus. Outlet centre distance: mm.50. In case of use of electric actuators Art. 891M and 891MR, it is suggested to use the off-centre by-pass kit Art. 860BY. ATTENTION: manifolds will be supplied mounted on the brackets; accessories will be supplied separately, inside the same box.
917C | 9170010007034C | 1“x3/4“x7 | Pre-assembled manifold with flow meters | Consisting of: - 1 return manifold in stainless steel AISI 304L with shut-off valves preset for electrothermal actuators - 1 flow manifold in stainless steel AISI 304L with flow meters - 2 complete metal brackets - Available on demand with deeper mounting brackets art. 498ST without extra-charge Available sizes: 1”. Maximum working pressure: 6 bar (10 bar for installation test). Maximum working temperature: 70°C Threads: ISO 228 (equivalent to DIN EN ISO 228 and BS EN ISO 228). Outlets: from 2 to 13, 3/4” Eurokonus. Outlet centre distance: mm.50. In case of use of electric actuators Art. 891M and 891MR, it is suggested to use the off-centre by-pass kit Art. 860BY. ATTENTION: manifolds will be supplied mounted on the brackets; accessories will be supplied separately, inside the same box.
917C | 9170010008034C | 1“x3/4“x8 | Pre-assembled manifold with flow meters | Consisting of: - 1 return manifold in stainless steel AISI 304L with shut-off valves preset for electrothermal actuators - 1 flow manifold in stainless steel AISI 304L with flow meters - 2 complete metal brackets - Available on demand with deeper mounting brackets art. 498ST without extra-charge Available sizes: 1”. Maximum working pressure: 6 bar (10 bar for installation test). Maximum working temperature: 70°C Threads: ISO 228 (equivalent to DIN EN ISO 228 and BS EN ISO 228). Outlets: from 2 to 13, 3/4” Eurokonus. Outlet centre distance: mm.50. In case of use of electric actuators Art. 891M and 891MR, it is suggested to use the off-centre by-pass kit Art. 860BY. ATTENTION: manifolds will be supplied mounted on the brackets; accessories will be supplied separately, inside the same box.
917C | 9170010009034C | 1“x3/4“x9 | Pre-assembled manifold with flow meters | Consisting of: - 1 return manifold in stainless steel AISI 304L with shut-off valves preset for electrothermal actuators - 1 flow manifold in stainless steel AISI 304L with flow meters - 2 complete metal brackets - Available on demand with deeper mounting brackets art. 498ST without extra-charge Available sizes: 1”. Maximum working pressure: 6 bar (10 bar for installation test). Maximum working temperature: 70°C Threads: ISO 228 (equivalent to DIN EN ISO 228 and BS EN ISO 228). Outlets: from 2 to 13, 3/4” Eurokonus. Outlet centre distance: mm.50. In case of use of electric actuators Art. 891M and 891MR, it is suggested to use the off-centre by-pass kit Art. 860BY. ATTENTION: manifolds will be supplied mounted on the brackets; accessories will be supplied separately, inside the same box.
917C | 9170010010034C | 1“x3/4“x10 | Pre-assembled manifold with flow meters | Consisting of: - 1 return manifold in stainless steel AISI 304L with shut-off valves preset for electrothermal actuators - 1 flow manifold in stainless steel AISI 304L with flow meters - 2 complete metal brackets - Available on demand with deeper mounting brackets art. 498ST without extra-charge Available sizes: 1”. Maximum working pressure: 6 bar (10 bar for installation test). Maximum working temperature: 70°C Threads: ISO 228 (equivalent to DIN EN ISO 228 and BS EN ISO 228). Outlets: from 2 to 13, 3/4” Eurokonus. Outlet centre distance: mm.50. In case of use of electric actuators Art. 891M and 891MR, it is suggested to use the off-centre by-pass kit Art. 860BY. ATTENTION: manifolds will be supplied mounted on the brackets; accessories will be supplied separately, inside the same box.
917C | 9170010011034C | 1“x3/4“x11 | Pre-assembled manifold with flow meters | Consisting of: - 1 return manifold in stainless steel AISI 304L with shut-off valves preset for electrothermal actuators - 1 flow manifold in stainless steel AISI 304L with flow meters - 2 complete metal brackets - Available on demand with deeper mounting brackets art. 498ST without extra-charge Available sizes: 1”. Maximum working pressure: 6 bar (10 bar for installation test). Maximum working temperature: 70°C Threads: ISO 228 (equivalent to DIN EN ISO 228 and BS EN ISO 228). Outlets: from 2 to 13, 3/4” Eurokonus. Outlet centre distance: mm.50. In case of use of electric actuators Art. 891M and 891MR, it is suggested to use the off-centre by-pass kit Art. 860BY. ATTENTION: manifolds will be supplied mounted on the brackets; accessories will be supplied separately, inside the same box.
917C | 9170010012034C | 1“x3/4“x12 | Pre-assembled manifold with flow meters | Consisting of: - 1 return manifold in stainless steel AISI 304L with shut-off valves preset for electrothermal actuators - 1 flow manifold in stainless steel AISI 304L with flow meters - 2 complete metal brackets - Available on demand with deeper mounting brackets art. 498ST without extra-charge Available sizes: 1”. Maximum working pressure: 6 bar (10 bar for installation test). Maximum working temperature: 70°C Threads: ISO 228 (equivalent to DIN EN ISO 228 and BS EN ISO 228). Outlets: from 2 to 13, 3/4” Eurokonus. Outlet centre distance: mm.50. In case of use of electric actuators Art. 891M and 891MR, it is suggested to use the off-centre by-pass kit Art. 860BY. ATTENTION: manifolds will be supplied mounted on the brackets; accessories will be supplied separately, inside the same box.
917C | 9170010013034C | 1“x3/4“x13 | Pre-assembled manifold with flow meters | Consisting of: - 1 return manifold in stainless steel AISI 304L with shut-off valves preset for electrothermal actuators - 1 flow manifold in stainless steel AISI 304L with flow meters - 2 complete metal brackets - Available on demand with deeper mounting brackets art. 498ST without extra-charge Available sizes: 1”. Maximum working pressure: 6 bar (10 bar for installation test). Maximum working temperature: 70°C Threads: ISO 228 (equivalent to DIN EN ISO 228 and BS EN ISO 228). Outlets: from 2 to 13, 3/4” Eurokonus. Outlet centre distance: mm.50. In case of use of electric actuators Art. 891M and 891MR, it is suggested to use the off-centre by-pass kit Art. 860BY. ATTENTION: manifolds will be supplied mounted on the brackets; accessories will be supplied separately, inside the same box.
917CDE | 9170010002034CDE | 1“x3/4“x2 | Pre-assembled manifold with flow meters, air vent valve and drain cock | Consisting of: - 1 return manifold in stainless steel AISI 304L with shut-off valves preset for electrothermal actuators - 1 flow manifold in stainless steel AISI 304L with flow meters - 2 complete metal brackets - 2 drain cocks - 2 air vent valves - Available on demand with deeper mounting brackets art. 498ST without extra-charge Available sizes: 1”. Maximum working pressure: 6 bar (10 bar for installation test). Maximum working temperature: 70°C Threads: ISO 228 (equivalent to DIN EN ISO 228 and BS EN ISO 228). Outlets: from 2 to 12, 3/4” Eurokonus. Outlet centre distance: mm.50. In case of use of electric actuators Art. 891M and 891MR, it is suggested to use the off-centre by-pass kit Art. 860BY. ATTENTION: manifolds will be supplied mounted on the brackets.
917CDE | 9170010003034CDE | 1“x3/4“x3 | Pre-assembled manifold with flow meters, air vent valve and drain cock | Consisting of: - 1 return manifold in stainless steel AISI 304L with shut-off valves preset for electrothermal actuators - 1 flow manifold in stainless steel AISI 304L with flow meters - 2 complete metal brackets - 2 drain cocks - 2 air vent valves - Available on demand with deeper mounting brackets art. 498ST without extra-charge Available sizes: 1”. Maximum working pressure: 6 bar (10 bar for installation test). Maximum working temperature: 70°C Threads: ISO 228 (equivalent to DIN EN ISO 228 and BS EN ISO 228). Outlets: from 2 to 12, 3/4” Eurokonus. Outlet centre distance: mm.50. In case of use of electric actuators Art. 891M and 891MR, it is suggested to use the off-centre by-pass kit Art. 860BY. ATTENTION: manifolds will be supplied mounted on the brackets.
917CDE | 9170010004034CDE | 1“x3/4“x4 | Pre-assembled manifold with flow meters, air vent valve and drain cock | Consisting of: - 1 return manifold in stainless steel AISI 304L with shut-off valves preset for electrothermal actuators - 1 flow manifold in stainless steel AISI 304L with flow meters - 2 complete metal brackets - 2 drain cocks - 2 air vent valves - Available on demand with deeper mounting brackets art. 498ST without extra-charge Available sizes: 1”. Maximum working pressure: 6 bar (10 bar for installation test). Maximum working temperature: 70°C Threads: ISO 228 (equivalent to DIN EN ISO 228 and BS EN ISO 228). Outlets: from 2 to 12, 3/4” Eurokonus. Outlet centre distance: mm.50. In case of use of electric actuators Art. 891M and 891MR, it is suggested to use the off-centre by-pass kit Art. 860BY. ATTENTION: manifolds will be supplied mounted on the brackets.
917CDE | 9170010005034CDE | 1“x3/4“x5 | Pre-assembled manifold with flow meters, air vent valve and drain cock | Consisting of: - 1 return manifold in stainless steel AISI 304L with shut-off valves preset for electrothermal actuators - 1 flow manifold in stainless steel AISI 304L with flow meters - 2 complete metal brackets - 2 drain cocks - 2 air vent valves - Available on demand with deeper mounting brackets art. 498ST without extra-charge Available sizes: 1”. Maximum working pressure: 6 bar (10 bar for installation test). Maximum working temperature: 70°C Threads: ISO 228 (equivalent to DIN EN ISO 228 and BS EN ISO 228). Outlets: from 2 to 12, 3/4” Eurokonus. Outlet centre distance: mm.50. In case of use of electric actuators Art. 891M and 891MR, it is suggested to use the off-centre by-pass kit Art. 860BY. ATTENTION: manifolds will be supplied mounted on the brackets.
917CDE | 9170010006034CDE | 1“x3/4“x6 | Pre-assembled manifold with flow meters, air vent valve and drain cock | Consisting of: - 1 return manifold in stainless steel AISI 304L with shut-off valves preset for electrothermal actuators - 1 flow manifold in stainless steel AISI 304L with flow meters - 2 complete metal brackets - 2 drain cocks - 2 air vent valves - Available on demand with deeper mounting brackets art. 498ST without extra-charge Available sizes: 1”. Maximum working pressure: 6 bar (10 bar for installation test). Maximum working temperature: 70°C Threads: ISO 228 (equivalent to DIN EN ISO 228 and BS EN ISO 228). Outlets: from 2 to 12, 3/4” Eurokonus. Outlet centre distance: mm.50. In case of use of electric actuators Art. 891M and 891MR, it is suggested to use the off-centre by-pass kit Art. 860BY. ATTENTION: manifolds will be supplied mounted on the brackets.
917CDE | 9170010007034CDE | 1“x3/4“x7 | Pre-assembled manifold with flow meters, air vent valve and drain cock | Consisting of: - 1 return manifold in stainless steel AISI 304L with shut-off valves preset for electrothermal actuators - 1 flow manifold in stainless steel AISI 304L with flow meters - 2 complete metal brackets - 2 drain cocks - 2 air vent valves - Available on demand with deeper mounting brackets art. 498ST without extra-charge Available sizes: 1”. Maximum working pressure: 6 bar (10 bar for installation test). Maximum working temperature: 70°C Threads: ISO 228 (equivalent to DIN EN ISO 228 and BS EN ISO 228). Outlets: from 2 to 12, 3/4” Eurokonus. Outlet centre distance: mm.50. In case of use of electric actuators Art. 891M and 891MR, it is suggested to use the off-centre by-pass kit Art. 860BY. ATTENTION: manifolds will be supplied mounted on the brackets.
917CDE | 9170010008034CDE | 1“x3/4“x8 | Pre-assembled manifold with flow meters, air vent valve and drain cock | Consisting of: - 1 return manifold in stainless steel AISI 304L with shut-off valves preset for electrothermal actuators - 1 flow manifold in stainless steel AISI 304L with flow meters - 2 complete metal brackets - 2 drain cocks - 2 air vent valves - Available on demand with deeper mounting brackets art. 498ST without extra-charge Available sizes: 1”. Maximum working pressure: 6 bar (10 bar for installation test). Maximum working temperature: 70°C Threads: ISO 228 (equivalent to DIN EN ISO 228 and BS EN ISO 228). Outlets: from 2 to 12, 3/4” Eurokonus. Outlet centre distance: mm.50. In case of use of electric actuators Art. 891M and 891MR, it is suggested to use the off-centre by-pass kit Art. 860BY. ATTENTION: manifolds will be supplied mounted on the brackets.
917CDE | 9170010009034CDE | 1“x3/4“x9 | Pre-assembled manifold with flow meters, air vent valve and drain cock | Consisting of: - 1 return manifold in stainless steel AISI 304L with shut-off valves preset for electrothermal actuators - 1 flow manifold in stainless steel AISI 304L with flow meters - 2 complete metal brackets - 2 drain cocks - 2 air vent valves - Available on demand with deeper mounting brackets art. 498ST without extra-charge Available sizes: 1”. Maximum working pressure: 6 bar (10 bar for installation test). Maximum working temperature: 70°C Threads: ISO 228 (equivalent to DIN EN ISO 228 and BS EN ISO 228). Outlets: from 2 to 12, 3/4” Eurokonus. Outlet centre distance: mm.50. In case of use of electric actuators Art. 891M and 891MR, it is suggested to use the off-centre by-pass kit Art. 860BY. ATTENTION: manifolds will be supplied mounted on the brackets.
917CDE | 9170010010034CDE | 1“x3/4“x10 | Pre-assembled manifold with flow meters, air vent valve and drain cock | Consisting of: - 1 return manifold in stainless steel AISI 304L with shut-off valves preset for electrothermal actuators - 1 flow manifold in stainless steel AISI 304L with flow meters - 2 complete metal brackets - 2 drain cocks - 2 air vent valves - Available on demand with deeper mounting brackets art. 498ST without extra-charge Available sizes: 1”. Maximum working pressure: 6 bar (10 bar for installation test). Maximum working temperature: 70°C Threads: ISO 228 (equivalent to DIN EN ISO 228 and BS EN ISO 228). Outlets: from 2 to 12, 3/4” Eurokonus. Outlet centre distance: mm.50. In case of use of electric actuators Art. 891M and 891MR, it is suggested to use the off-centre by-pass kit Art. 860BY. ATTENTION: manifolds will be supplied mounted on the brackets.
917CDE | 9170010011034CDE | 1“x3/4“x11 | Pre-assembled manifold with flow meters, air vent valve and drain cock | Consisting of: - 1 return manifold in stainless steel AISI 304L with shut-off valves preset for electrothermal actuators - 1 flow manifold in stainless steel AISI 304L with flow meters - 2 complete metal brackets - 2 drain cocks - 2 air vent valves - Available on demand with deeper mounting brackets art. 498ST without extra-charge Available sizes: 1”. Maximum working pressure: 6 bar (10 bar for installation test). Maximum working temperature: 70°C Threads: ISO 228 (equivalent to DIN EN ISO 228 and BS EN ISO 228). Outlets: from 2 to 12, 3/4” Eurokonus. Outlet centre distance: mm.50. In case of use of electric actuators Art. 891M and 891MR, it is suggested to use the off-centre by-pass kit Art. 860BY. ATTENTION: manifolds will be supplied mounted on the brackets.
917CDE | 9170010012034CDE | 1“x3/4“x12 | Pre-assembled manifold with flow meters, air vent valve and drain cock | Consisting of: - 1 return manifold in stainless steel AISI 304L with shut-off valves preset for electrothermal actuators - 1 flow manifold in stainless steel AISI 304L with flow meters - 2 complete metal brackets - 2 drain cocks - 2 air vent valves - Available on demand with deeper mounting brackets art. 498ST without extra-charge Available sizes: 1”. Maximum working pressure: 6 bar (10 bar for installation test). Maximum working temperature: 70°C Threads: ISO 228 (equivalent to DIN EN ISO 228 and BS EN ISO 228). Outlets: from 2 to 12, 3/4” Eurokonus. Outlet centre distance: mm.50. In case of use of electric actuators Art. 891M and 891MR, it is suggested to use the off-centre by-pass kit Art. 860BY. ATTENTION: manifolds will be supplied mounted on the brackets.
918C | 9180010002034C | 1“x3/4“x2 | Pre-assembled manifold with flow meters, air vent valve and drain cock | Consisting of: - 1 return manifold in stainless steel AISI 304L with shut-off valves preset for electrothermal actuators - 1 flow manifold in stainless steel AISI 304L with flow meters - 2 adjustable end pieces with drain valve and manual air vent valve - 2 complete metal brackets - Available on demand with deeper mounting brackets art. 498ST without extra-charge Available sizes: 1”. Maximum working pressure: 6 bar (10 bar for installation test). Maximum working temperature: 70°C Threads: ISO 228 (equivalent to DIN EN ISO 228 and BS EN ISO 228). Outlets: from 2 to 13, 3/4” Eurokonus. Outlet centre distance: mm.50. In case of use of electric actuators Art. 891M and 891MR, it is suggested to use the off-centre by-pass kit Art. 860BY. ATTENTION: manifolds will be supplied mounted on the brackets.
918C | 9180010003034C | 1“x3/4“x3 | Pre-assembled manifold with flow meters, air vent valve and drain cock | Consisting of: - 1 return manifold in stainless steel AISI 304L with shut-off valves preset for electrothermal actuators - 1 flow manifold in stainless steel AISI 304L with flow meters - 2 adjustable end pieces with drain valve and manual air vent valve - 2 complete metal brackets - Available on demand with deeper mounting brackets art. 498ST without extra-charge Available sizes: 1”. Maximum working pressure: 6 bar (10 bar for installation test). Maximum working temperature: 70°C Threads: ISO 228 (equivalent to DIN EN ISO 228 and BS EN ISO 228). Outlets: from 2 to 13, 3/4” Eurokonus. Outlet centre distance: mm.50. In case of use of electric actuators Art. 891M and 891MR, it is suggested to use the off-centre by-pass kit Art. 860BY. ATTENTION: manifolds will be supplied mounted on the brackets.
918C | 9180010004034C | 1“x3/4“x4 | Pre-assembled manifold with flow meters, air vent valve and drain cock | Consisting of: - 1 return manifold in stainless steel AISI 304L with shut-off valves preset for electrothermal actuators - 1 flow manifold in stainless steel AISI 304L with flow meters - 2 adjustable end pieces with drain valve and manual air vent valve - 2 complete metal brackets - Available on demand with deeper mounting brackets art. 498ST without extra-charge Available sizes: 1”. Maximum working pressure: 6 bar (10 bar for installation test). Maximum working temperature: 70°C Threads: ISO 228 (equivalent to DIN EN ISO 228 and BS EN ISO 228). Outlets: from 2 to 13, 3/4” Eurokonus. Outlet centre distance: mm.50. In case of use of electric actuators Art. 891M and 891MR, it is suggested to use the off-centre by-pass kit Art. 860BY. ATTENTION: manifolds will be supplied mounted on the brackets.
918C | 9180010005034C | 1“x3/4“x5 | Pre-assembled manifold with flow meters, air vent valve and drain cock | Consisting of: - 1 return manifold in stainless steel AISI 304L with shut-off valves preset for electrothermal actuators - 1 flow manifold in stainless steel AISI 304L with flow meters - 2 adjustable end pieces with drain valve and manual air vent valve - 2 complete metal brackets - Available on demand with deeper mounting brackets art. 498ST without extra-charge Available sizes: 1”. Maximum working pressure: 6 bar (10 bar for installation test). Maximum working temperature: 70°C Threads: ISO 228 (equivalent to DIN EN ISO 228 and BS EN ISO 228). Outlets: from 2 to 13, 3/4” Eurokonus. Outlet centre distance: mm.50. In case of use of electric actuators Art. 891M and 891MR, it is suggested to use the off-centre by-pass kit Art. 860BY. ATTENTION: manifolds will be supplied mounted on the brackets.
918C | 9180010006034C | 1“x3/4“x6 | Pre-assembled manifold with flow meters, air vent valve and drain cock | Consisting of: - 1 return manifold in stainless steel AISI 304L with shut-off valves preset for electrothermal actuators - 1 flow manifold in stainless steel AISI 304L with flow meters - 2 adjustable end pieces with drain valve and manual air vent valve - 2 complete metal brackets - Available on demand with deeper mounting brackets art. 498ST without extra-charge Available sizes: 1”. Maximum working pressure: 6 bar (10 bar for installation test). Maximum working temperature: 70°C Threads: ISO 228 (equivalent to DIN EN ISO 228 and BS EN ISO 228). Outlets: from 2 to 13, 3/4” Eurokonus. Outlet centre distance: mm.50. In case of use of electric actuators Art. 891M and 891MR, it is suggested to use the off-centre by-pass kit Art. 860BY. ATTENTION: manifolds will be supplied mounted on the brackets.
918C | 9180010007034C | 1“x3/4“x7 | Pre-assembled manifold with flow meters, air vent valve and drain cock | Consisting of: - 1 return manifold in stainless steel AISI 304L with shut-off valves preset for electrothermal actuators - 1 flow manifold in stainless steel AISI 304L with flow meters - 2 adjustable end pieces with drain valve and manual air vent valve - 2 complete metal brackets - Available on demand with deeper mounting brackets art. 498ST without extra-charge Available sizes: 1”. Maximum working pressure: 6 bar (10 bar for installation test). Maximum working temperature: 70°C Threads: ISO 228 (equivalent to DIN EN ISO 228 and BS EN ISO 228). Outlets: from 2 to 13, 3/4” Eurokonus. Outlet centre distance: mm.50. In case of use of electric actuators Art. 891M and 891MR, it is suggested to use the off-centre by-pass kit Art. 860BY. ATTENTION: manifolds will be supplied mounted on the brackets.
918C | 9180010008034C | 1“x3/4“x8 | Pre-assembled manifold with flow meters, air vent valve and drain cock | Consisting of: - 1 return manifold in stainless steel AISI 304L with shut-off valves preset for electrothermal actuators - 1 flow manifold in stainless steel AISI 304L with flow meters - 2 adjustable end pieces with drain valve and manual air vent valve - 2 complete metal brackets - Available on demand with deeper mounting brackets art. 498ST without extra-charge Available sizes: 1”. Maximum working pressure: 6 bar (10 bar for installation test). Maximum working temperature: 70°C Threads: ISO 228 (equivalent to DIN EN ISO 228 and BS EN ISO 228). Outlets: from 2 to 13, 3/4” Eurokonus. Outlet centre distance: mm.50. In case of use of electric actuators Art. 891M and 891MR, it is suggested to use the off-centre by-pass kit Art. 860BY. ATTENTION: manifolds will be supplied mounted on the brackets.
918C | 9180010009034C | 1“x3/4“x9 | Pre-assembled manifold with flow meters, air vent valve and drain cock | Consisting of: - 1 return manifold in stainless steel AISI 304L with shut-off valves preset for electrothermal actuators - 1 flow manifold in stainless steel AISI 304L with flow meters - 2 adjustable end pieces with drain valve and manual air vent valve - 2 complete metal brackets - Available on demand with deeper mounting brackets art. 498ST without extra-charge Available sizes: 1”. Maximum working pressure: 6 bar (10 bar for installation test). Maximum working temperature: 70°C Threads: ISO 228 (equivalent to DIN EN ISO 228 and BS EN ISO 228). Outlets: from 2 to 13, 3/4” Eurokonus. Outlet centre distance: mm.50. In case of use of electric actuators Art. 891M and 891MR, it is suggested to use the off-centre by-pass kit Art. 860BY. ATTENTION: manifolds will be supplied mounted on the brackets.
918C | 9180010010034C | 1“x3/4“x10 | Pre-assembled manifold with flow meters, air vent valve and drain cock | Consisting of: - 1 return manifold in stainless steel AISI 304L with shut-off valves preset for electrothermal actuators - 1 flow manifold in stainless steel AISI 304L with flow meters - 2 adjustable end pieces with drain valve and manual air vent valve - 2 complete metal brackets - Available on demand with deeper mounting brackets art. 498ST without extra-charge Available sizes: 1”. Maximum working pressure: 6 bar (10 bar for installation test). Maximum working temperature: 70°C Threads: ISO 228 (equivalent to DIN EN ISO 228 and BS EN ISO 228). Outlets: from 2 to 13, 3/4” Eurokonus. Outlet centre distance: mm.50. In case of use of electric actuators Art. 891M and 891MR, it is suggested to use the off-centre by-pass kit Art. 860BY. ATTENTION: manifolds will be supplied mounted on the brackets.
918C | 9180010011034C | 1“x3/4“x11 | Pre-assembled manifold with flow meters, air vent valve and drain cock | Consisting of: - 1 return manifold in stainless steel AISI 304L with shut-off valves preset for electrothermal actuators - 1 flow manifold in stainless steel AISI 304L with flow meters - 2 adjustable end pieces with drain valve and manual air vent valve - 2 complete metal brackets - Available on demand with deeper mounting brackets art. 498ST without extra-charge Available sizes: 1”. Maximum working pressure: 6 bar (10 bar for installation test). Maximum working temperature: 70°C Threads: ISO 228 (equivalent to DIN EN ISO 228 and BS EN ISO 228). Outlets: from 2 to 13, 3/4” Eurokonus. Outlet centre distance: mm.50. In case of use of electric actuators Art. 891M and 891MR, it is suggested to use the off-centre by-pass kit Art. 860BY. ATTENTION: manifolds will be supplied mounted on the brackets.
918C | 9180010012034C | 1“x3/4“x12 | Pre-assembled manifold with flow meters, air vent valve and drain cock | Consisting of: - 1 return manifold in stainless steel AISI 304L with shut-off valves preset for electrothermal actuators - 1 flow manifold in stainless steel AISI 304L with flow meters - 2 adjustable end pieces with drain valve and manual air vent valve - 2 complete metal brackets - Available on demand with deeper mounting brackets art. 498ST without extra-charge Available sizes: 1”. Maximum working pressure: 6 bar (10 bar for installation test). Maximum working temperature: 70°C Threads: ISO 228 (equivalent to DIN EN ISO 228 and BS EN ISO 228). Outlets: from 2 to 13, 3/4” Eurokonus. Outlet centre distance: mm.50. In case of use of electric actuators Art. 891M and 891MR, it is suggested to use the off-centre by-pass kit Art. 860BY. ATTENTION: manifolds will be supplied mounted on the brackets.
918C | 9180010013034C | 1“x3/4“x13 | Pre-assembled manifold with flow meters, air vent valve and drain cock | Consisting of: - 1 return manifold in stainless steel AISI 304L with shut-off valves preset for electrothermal actuators - 1 flow manifold in stainless steel AISI 304L with flow meters - 2 adjustable end pieces with drain valve and manual air vent valve - 2 complete metal brackets - Available on demand with deeper mounting brackets art. 498ST without extra-charge Available sizes: 1”. Maximum working pressure: 6 bar (10 bar for installation test). Maximum working temperature: 70°C Threads: ISO 228 (equivalent to DIN EN ISO 228 and BS EN ISO 228). Outlets: from 2 to 13, 3/4” Eurokonus. Outlet centre distance: mm.50. In case of use of electric actuators Art. 891M and 891MR, it is suggested to use the off-centre by-pass kit Art. 860BY. ATTENTION: manifolds will be supplied mounted on the brackets.
922C | 9220010002034C | 1“x3/4“x2 | Pre-assembled manifold with lockshields | Consisting of: - 1 return manifold in stainless steel AISI 304L with shut-off valves preset for electrothermal actuators - 1 flow manifold in stainless steel AISI 304L with lockshields - 2 complete metal brackets - Available on demand with deeper mounting brackets art. 498ST without extra-charge Available sizes: 1”. Maximum working pressure: 10 bar. Maximum working temperature: 80°C. Threads: ISO 228 (equivalent to DIN EN ISO 228 and BS EN ISO 228). Outlets: from 2 to 13, 3/4” Eurokonus. Outlet centre distance: mm.50. In case of use of electric actuators Art. 891M and 891MR, it is suggested to use the off-centre by-pass kit Art. 860BY. ATTENTION: manifolds will be supplied mounted on the brackets.
922C | 9220010003034C | 1“x3/4“x3 | Pre-assembled manifold with lockshields | Consisting of: - 1 return manifold in stainless steel AISI 304L with shut-off valves preset for electrothermal actuators - 1 flow manifold in stainless steel AISI 304L with lockshields - 2 complete metal brackets - Available on demand with deeper mounting brackets art. 498ST without extra-charge Available sizes: 1”. Maximum working pressure: 10 bar. Maximum working temperature: 80°C. Threads: ISO 228 (equivalent to DIN EN ISO 228 and BS EN ISO 228). Outlets: from 2 to 13, 3/4” Eurokonus. Outlet centre distance: mm.50. In case of use of electric actuators Art. 891M and 891MR, it is suggested to use the off-centre by-pass kit Art. 860BY. ATTENTION: manifolds will be supplied mounted on the brackets.
922C | 9220010004034C | 1“x3/4“x4 | Pre-assembled manifold with lockshields | Consisting of: - 1 return manifold in stainless steel AISI 304L with shut-off valves preset for electrothermal actuators - 1 flow manifold in stainless steel AISI 304L with lockshields - 2 complete metal brackets - Available on demand with deeper mounting brackets art. 498ST without extra-charge Available sizes: 1”. Maximum working pressure: 10 bar. Maximum working temperature: 80°C. Threads: ISO 228 (equivalent to DIN EN ISO 228 and BS EN ISO 228). Outlets: from 2 to 13, 3/4” Eurokonus. Outlet centre distance: mm.50. In case of use of electric actuators Art. 891M and 891MR, it is suggested to use the off-centre by-pass kit Art. 860BY. ATTENTION: manifolds will be supplied mounted on the brackets.
922C | 9220010005034C | 1“x3/4“x5 | Pre-assembled manifold with lockshields | Consisting of: - 1 return manifold in stainless steel AISI 304L with shut-off valves preset for electrothermal actuators - 1 flow manifold in stainless steel AISI 304L with lockshields - 2 complete metal brackets - Available on demand with deeper mounting brackets art. 498ST without extra-charge Available sizes: 1”. Maximum working pressure: 10 bar. Maximum working temperature: 80°C. Threads: ISO 228 (equivalent to DIN EN ISO 228 and BS EN ISO 228). Outlets: from 2 to 13, 3/4” Eurokonus. Outlet centre distance: mm.50. In case of use of electric actuators Art. 891M and 891MR, it is suggested to use the off-centre by-pass kit Art. 860BY. ATTENTION: manifolds will be supplied mounted on the brackets.
922C | 9220010006034C | 1“x3/4“x6 | Pre-assembled manifold with lockshields | Consisting of: - 1 return manifold in stainless steel AISI 304L with shut-off valves preset for electrothermal actuators - 1 flow manifold in stainless steel AISI 304L with lockshields - 2 complete metal brackets - Available on demand with deeper mounting brackets art. 498ST without extra-charge Available sizes: 1”. Maximum working pressure: 10 bar. Maximum working temperature: 80°C. Threads: ISO 228 (equivalent to DIN EN ISO 228 and BS EN ISO 228). Outlets: from 2 to 13, 3/4” Eurokonus. Outlet centre distance: mm.50. In case of use of electric actuators Art. 891M and 891MR, it is suggested to use the off-centre by-pass kit Art. 860BY. ATTENTION: manifolds will be supplied mounted on the brackets.
922C | 9220010007034C | 1“x3/4“x7 | Pre-assembled manifold with lockshields | Consisting of: - 1 return manifold in stainless steel AISI 304L with shut-off valves preset for electrothermal actuators - 1 flow manifold in stainless steel AISI 304L with lockshields - 2 complete metal brackets - Available on demand with deeper mounting brackets art. 498ST without extra-charge Available sizes: 1”. Maximum working pressure: 10 bar. Maximum working temperature: 80°C. Threads: ISO 228 (equivalent to DIN EN ISO 228 and BS EN ISO 228). Outlets: from 2 to 13, 3/4” Eurokonus. Outlet centre distance: mm.50. In case of use of electric actuators Art. 891M and 891MR, it is suggested to use the off-centre by-pass kit Art. 860BY. ATTENTION: manifolds will be supplied mounted on the brackets.
922C | 9220010008034C | 1“x3/4“x8 | Pre-assembled manifold with lockshields | Consisting of: - 1 return manifold in stainless steel AISI 304L with shut-off valves preset for electrothermal actuators - 1 flow manifold in stainless steel AISI 304L with lockshields - 2 complete metal brackets - Available on demand with deeper mounting brackets art. 498ST without extra-charge Available sizes: 1”. Maximum working pressure: 10 bar. Maximum working temperature: 80°C. Threads: ISO 228 (equivalent to DIN EN ISO 228 and BS EN ISO 228). Outlets: from 2 to 13, 3/4” Eurokonus. Outlet centre distance: mm.50. In case of use of electric actuators Art. 891M and 891MR, it is suggested to use the off-centre by-pass kit Art. 860BY. ATTENTION: manifolds will be supplied mounted on the brackets.
922C | 9220010009034C | 1“x3/4“x9 | Pre-assembled manifold with lockshields | Consisting of: - 1 return manifold in stainless steel AISI 304L with shut-off valves preset for electrothermal actuators - 1 flow manifold in stainless steel AISI 304L with lockshields - 2 complete metal brackets - Available on demand with deeper mounting brackets art. 498ST without extra-charge Available sizes: 1”. Maximum working pressure: 10 bar. Maximum working temperature: 80°C. Threads: ISO 228 (equivalent to DIN EN ISO 228 and BS EN ISO 228). Outlets: from 2 to 13, 3/4” Eurokonus. Outlet centre distance: mm.50. In case of use of electric actuators Art. 891M and 891MR, it is suggested to use the off-centre by-pass kit Art. 860BY. ATTENTION: manifolds will be supplied mounted on the brackets.
922C | 9220010010034C | 1“x3/4“x10 | Pre-assembled manifold with lockshields | Consisting of: - 1 return manifold in stainless steel AISI 304L with shut-off valves preset for electrothermal actuators - 1 flow manifold in stainless steel AISI 304L with lockshields - 2 complete metal brackets - Available on demand with deeper mounting brackets art. 498ST without extra-charge Available sizes: 1”. Maximum working pressure: 10 bar. Maximum working temperature: 80°C. Threads: ISO 228 (equivalent to DIN EN ISO 228 and BS EN ISO 228). Outlets: from 2 to 13, 3/4” Eurokonus. Outlet centre distance: mm.50. In case of use of electric actuators Art. 891M and 891MR, it is suggested to use the off-centre by-pass kit Art. 860BY. ATTENTION: manifolds will be supplied mounted on the brackets.
922C | 9220010011034C | 1“x3/4“x11 | Pre-assembled manifold with lockshields | Consisting of: - 1 return manifold in stainless steel AISI 304L with shut-off valves preset for electrothermal actuators - 1 flow manifold in stainless steel AISI 304L with lockshields - 2 complete metal brackets - Available on demand with deeper mounting brackets art. 498ST without extra-charge Available sizes: 1”. Maximum working pressure: 10 bar. Maximum working temperature: 80°C. Threads: ISO 228 (equivalent to DIN EN ISO 228 and BS EN ISO 228). Outlets: from 2 to 13, 3/4” Eurokonus. Outlet centre distance: mm.50. In case of use of electric actuators Art. 891M and 891MR, it is suggested to use the off-centre by-pass kit Art. 860BY. ATTENTION: manifolds will be supplied mounted on the brackets.
922C | 9220010012034C | 1“x3/4“x12 | Pre-assembled manifold with lockshields | Consisting of: - 1 return manifold in stainless steel AISI 304L with shut-off valves preset for electrothermal actuators - 1 flow manifold in stainless steel AISI 304L with lockshields - 2 complete metal brackets - Available on demand with deeper mounting brackets art. 498ST without extra-charge Available sizes: 1”. Maximum working pressure: 10 bar. Maximum working temperature: 80°C. Threads: ISO 228 (equivalent to DIN EN ISO 228 and BS EN ISO 228). Outlets: from 2 to 13, 3/4” Eurokonus. Outlet centre distance: mm.50. In case of use of electric actuators Art. 891M and 891MR, it is suggested to use the off-centre by-pass kit Art. 860BY. ATTENTION: manifolds will be supplied mounted on the brackets.
922C | 9220010013034C | 1“x3/4“x13 | Pre-assembled manifold with lockshields | Consisting of: - 1 return manifold in stainless steel AISI 304L with shut-off valves preset for electrothermal actuators - 1 flow manifold in stainless steel AISI 304L with lockshields - 2 complete metal brackets - Available on demand with deeper mounting brackets art. 498ST without extra-charge Available sizes: 1”. Maximum working pressure: 10 bar. Maximum working temperature: 80°C. Threads: ISO 228 (equivalent to DIN EN ISO 228 and BS EN ISO 228). Outlets: from 2 to 13, 3/4” Eurokonus. Outlet centre distance: mm.50. In case of use of electric actuators Art. 891M and 891MR, it is suggested to use the off-centre by-pass kit Art. 860BY. ATTENTION: manifolds will be supplied mounted on the brackets.
922MO | 9220010002034MO | 1“x3/4“x2 | Pre-assembled manifold with air-vent valves | Consisting of: - 1 return manifold in stainless steel AISI 304L with air vent valve - 1 flow manifold in stainless steel AISI 304L with air vent valve - 2 complete metal brackets - Available on demand with deeper mounting brackets art. 498ST without extra-charge Available sizes: 1”. Maximum working pressure: 10 bar. Maximum working temperature: 80°C. Threads: ISO 228 (equivalent to DIN EN ISO 228 and BS EN ISO 228). Outlets: from 2 to 12, 3/4” Eurokonus. Outlet centre distance: mm.50. ATTENTION: manifolds will be supplied mounted on the brackets.
922MO | 9220010003034MO | 1“x3/4“x3 | Pre-assembled manifold with air-vent valves | Consisting of: - 1 return manifold in stainless steel AISI 304L with air vent valve - 1 flow manifold in stainless steel AISI 304L with air vent valve - 2 complete metal brackets - Available on demand with deeper mounting brackets art. 498ST without extra-charge Available sizes: 1”. Maximum working pressure: 10 bar. Maximum working temperature: 80°C. Threads: ISO 228 (equivalent to DIN EN ISO 228 and BS EN ISO 228). Outlets: from 2 to 12, 3/4” Eurokonus. Outlet centre distance: mm.50. ATTENTION: manifolds will be supplied mounted on the brackets.
922MO | 9220010004034MO | 1“x3/4“x4 | Pre-assembled manifold with air-vent valves | Consisting of: - 1 return manifold in stainless steel AISI 304L with air vent valve - 1 flow manifold in stainless steel AISI 304L with air vent valve - 2 complete metal brackets - Available on demand with deeper mounting brackets art. 498ST without extra-charge Available sizes: 1”. Maximum working pressure: 10 bar. Maximum working temperature: 80°C. Threads: ISO 228 (equivalent to DIN EN ISO 228 and BS EN ISO 228). Outlets: from 2 to 12, 3/4” Eurokonus. Outlet centre distance: mm.50. ATTENTION: manifolds will be supplied mounted on the brackets.
922MO | 9220010005034MO | 1“x3/4“x5 | Pre-assembled manifold with air-vent valves | Consisting of: - 1 return manifold in stainless steel AISI 304L with air vent valve - 1 flow manifold in stainless steel AISI 304L with air vent valve - 2 complete metal brackets - Available on demand with deeper mounting brackets art. 498ST without extra-charge Available sizes: 1”. Maximum working pressure: 10 bar. Maximum working temperature: 80°C. Threads: ISO 228 (equivalent to DIN EN ISO 228 and BS EN ISO 228). Outlets: from 2 to 12, 3/4” Eurokonus. Outlet centre distance: mm.50. ATTENTION: manifolds will be supplied mounted on the brackets.
922MO | 9220010006034MO | 1“x3/4“x6 | Pre-assembled manifold with air-vent valves | Consisting of: - 1 return manifold in stainless steel AISI 304L with air vent valve - 1 flow manifold in stainless steel AISI 304L with air vent valve - 2 complete metal brackets - Available on demand with deeper mounting brackets art. 498ST without extra-charge Available sizes: 1”. Maximum working pressure: 10 bar. Maximum working temperature: 80°C. Threads: ISO 228 (equivalent to DIN EN ISO 228 and BS EN ISO 228). Outlets: from 2 to 12, 3/4” Eurokonus. Outlet centre distance: mm.50. ATTENTION: manifolds will be supplied mounted on the brackets.
922MO | 9220010007034MO | 1“x3/4“x7 | Pre-assembled manifold with air-vent valves | Consisting of: - 1 return manifold in stainless steel AISI 304L with air vent valve - 1 flow manifold in stainless steel AISI 304L with air vent valve - 2 complete metal brackets - Available on demand with deeper mounting brackets art. 498ST without extra-charge Available sizes: 1”. Maximum working pressure: 10 bar. Maximum working temperature: 80°C. Threads: ISO 228 (equivalent to DIN EN ISO 228 and BS EN ISO 228). Outlets: from 2 to 12, 3/4” Eurokonus. Outlet centre distance: mm.50. ATTENTION: manifolds will be supplied mounted on the brackets.
922MO | 9220010008034MO | 1“x3/4“x8 | Pre-assembled manifold with air-vent valves | Consisting of: - 1 return manifold in stainless steel AISI 304L with air vent valve - 1 flow manifold in stainless steel AISI 304L with air vent valve - 2 complete metal brackets - Available on demand with deeper mounting brackets art. 498ST without extra-charge Available sizes: 1”. Maximum working pressure: 10 bar. Maximum working temperature: 80°C. Threads: ISO 228 (equivalent to DIN EN ISO 228 and BS EN ISO 228). Outlets: from 2 to 12, 3/4” Eurokonus. Outlet centre distance: mm.50. ATTENTION: manifolds will be supplied mounted on the brackets.
922MO | 9220010009034MO | 1“x3/4“x9 | Pre-assembled manifold with air-vent valves | Consisting of: - 1 return manifold in stainless steel AISI 304L with air vent valve - 1 flow manifold in stainless steel AISI 304L with air vent valve - 2 complete metal brackets - Available on demand with deeper mounting brackets art. 498ST without extra-charge Available sizes: 1”. Maximum working pressure: 10 bar. Maximum working temperature: 80°C. Threads: ISO 228 (equivalent to DIN EN ISO 228 and BS EN ISO 228). Outlets: from 2 to 12, 3/4” Eurokonus. Outlet centre distance: mm.50. ATTENTION: manifolds will be supplied mounted on the brackets.
922MO | 9220010010034MO | 1“x3/4“x10 | Pre-assembled manifold with air-vent valves | Consisting of: - 1 return manifold in stainless steel AISI 304L with air vent valve - 1 flow manifold in stainless steel AISI 304L with air vent valve - 2 complete metal brackets - Available on demand with deeper mounting brackets art. 498ST without extra-charge Available sizes: 1”. Maximum working pressure: 10 bar. Maximum working temperature: 80°C. Threads: ISO 228 (equivalent to DIN EN ISO 228 and BS EN ISO 228). Outlets: from 2 to 12, 3/4” Eurokonus. Outlet centre distance: mm.50. ATTENTION: manifolds will be supplied mounted on the brackets.
922MO | 9220010011034MO | 1“x3/4“x11 | Pre-assembled manifold with air-vent valves | Consisting of: - 1 return manifold in stainless steel AISI 304L with air vent valve - 1 flow manifold in stainless steel AISI 304L with air vent valve - 2 complete metal brackets - Available on demand with deeper mounting brackets art. 498ST without extra-charge Available sizes: 1”. Maximum working pressure: 10 bar. Maximum working temperature: 80°C. Threads: ISO 228 (equivalent to DIN EN ISO 228 and BS EN ISO 228). Outlets: from 2 to 12, 3/4” Eurokonus. Outlet centre distance: mm.50. ATTENTION: manifolds will be supplied mounted on the brackets.
922MO | 9220010012034MO | 1“x3/4“x12 | Pre-assembled manifold with air-vent valves | Consisting of: - 1 return manifold in stainless steel AISI 304L with air vent valve - 1 flow manifold in stainless steel AISI 304L with air vent valve - 2 complete metal brackets - Available on demand with deeper mounting brackets art. 498ST without extra-charge Available sizes: 1”. Maximum working pressure: 10 bar. Maximum working temperature: 80°C. Threads: ISO 228 (equivalent to DIN EN ISO 228 and BS EN ISO 228). Outlets: from 2 to 12, 3/4” Eurokonus. Outlet centre distance: mm.50. ATTENTION: manifolds will be supplied mounted on the brackets.
917CDEB | 9170010002034CDEB | 1“x3/4“x2 | Pre-assembled manifold with flow meters, air vent valve and drain cock – Automatic flow control | Consisting of: - 1 stainless steel AISI 304L return manifold with thermostatic insert Heimeier Eclipse® - 1 flow manifold in stainless steel AISI 304L with flow meters - 2 complete metal brackets - 2 drain cocks - 2 air vent valves - Available on demand with deeper mounting brackets art. 498ST without extra-charge Available sizes: 1”. Maximum operating pressure: 6 bar. Maximum working temperature: 70°C Threads: ISO 228 (equivalent to DIN EN ISO 228 and BS EN ISO 228). Outlets: from 2 to 12, 3/4” Eurokonus. Outlet centre distance: mm.50. ATTENTION: manifolds will be supplied mounted on the brackets.
917CDEB | 9170010003034CDEB | 1“x3/4“x3 | Pre-assembled manifold with flow meters, air vent valve and drain cock – Automatic flow control | Consisting of: - 1 stainless steel AISI 304L return manifold with thermostatic insert Heimeier Eclipse® - 1 flow manifold in stainless steel AISI 304L with flow meters - 2 complete metal brackets - 2 drain cocks - 2 air vent valves - Available on demand with deeper mounting brackets art. 498ST without extra-charge Available sizes: 1”. Maximum operating pressure: 6 bar. Maximum working temperature: 70°C Threads: ISO 228 (equivalent to DIN EN ISO 228 and BS EN ISO 228). Outlets: from 2 to 12, 3/4” Eurokonus. Outlet centre distance: mm.50. ATTENTION: manifolds will be supplied mounted on the brackets.
917CDEB | 9170010004034CDEB | 1“x3/4“x4 | Pre-assembled manifold with flow meters, air vent valve and drain cock – Automatic flow control | Consisting of: - 1 stainless steel AISI 304L return manifold with thermostatic insert Heimeier Eclipse® - 1 flow manifold in stainless steel AISI 304L with flow meters - 2 complete metal brackets - 2 drain cocks - 2 air vent valves - Available on demand with deeper mounting brackets art. 498ST without extra-charge Available sizes: 1”. Maximum operating pressure: 6 bar. Maximum working temperature: 70°C Threads: ISO 228 (equivalent to DIN EN ISO 228 and BS EN ISO 228). Outlets: from 2 to 12, 3/4” Eurokonus. Outlet centre distance: mm.50. ATTENTION: manifolds will be supplied mounted on the brackets.
917CDEB | 9170010005034CDEB | 1“x3/4“x5 | Pre-assembled manifold with flow meters, air vent valve and drain cock – Automatic flow control | Consisting of: - 1 stainless steel AISI 304L return manifold with thermostatic insert Heimeier Eclipse® - 1 flow manifold in stainless steel AISI 304L with flow meters - 2 complete metal brackets - 2 drain cocks - 2 air vent valves - Available on demand with deeper mounting brackets art. 498ST without extra-charge Available sizes: 1”. Maximum operating pressure: 6 bar. Maximum working temperature: 70°C Threads: ISO 228 (equivalent to DIN EN ISO 228 and BS EN ISO 228). Outlets: from 2 to 12, 3/4” Eurokonus. Outlet centre distance: mm.50. ATTENTION: manifolds will be supplied mounted on the brackets.
917CDEB | 9170010006034CDEB | 1“x3/4“x6 | Pre-assembled manifold with flow meters, air vent valve and drain cock – Automatic flow control | Consisting of: - 1 stainless steel AISI 304L return manifold with thermostatic insert Heimeier Eclipse® - 1 flow manifold in stainless steel AISI 304L with flow meters - 2 complete metal brackets - 2 drain cocks - 2 air vent valves - Available on demand with deeper mounting brackets art. 498ST without extra-charge Available sizes: 1”. Maximum operating pressure: 6 bar. Maximum working temperature: 70°C Threads: ISO 228 (equivalent to DIN EN ISO 228 and BS EN ISO 228). Outlets: from 2 to 12, 3/4” Eurokonus. Outlet centre distance: mm.50. ATTENTION: manifolds will be supplied mounted on the brackets.
917CDEB | 9170010007034CDEB | 1“x3/4“x7 | Pre-assembled manifold with flow meters, air vent valve and drain cock – Automatic flow control | Consisting of: - 1 stainless steel AISI 304L return manifold with thermostatic insert Heimeier Eclipse® - 1 flow manifold in stainless steel AISI 304L with flow meters - 2 complete metal brackets - 2 drain cocks - 2 air vent valves - Available on demand with deeper mounting brackets art. 498ST without extra-charge Available sizes: 1”. Maximum operating pressure: 6 bar. Maximum working temperature: 70°C Threads: ISO 228 (equivalent to DIN EN ISO 228 and BS EN ISO 228). Outlets: from 2 to 12, 3/4” Eurokonus. Outlet centre distance: mm.50. ATTENTION: manifolds will be supplied mounted on the brackets.
917CDEB | 9170010008034CDEB | 1“x3/4“x8 | Pre-assembled manifold with flow meters, air vent valve and drain cock – Automatic flow control | Consisting of: - 1 stainless steel AISI 304L return manifold with thermostatic insert Heimeier Eclipse® - 1 flow manifold in stainless steel AISI 304L with flow meters - 2 complete metal brackets - 2 drain cocks - 2 air vent valves - Available on demand with deeper mounting brackets art. 498ST without extra-charge Available sizes: 1”. Maximum operating pressure: 6 bar. Maximum working temperature: 70°C Threads: ISO 228 (equivalent to DIN EN ISO 228 and BS EN ISO 228). Outlets: from 2 to 12, 3/4” Eurokonus. Outlet centre distance: mm.50. ATTENTION: manifolds will be supplied mounted on the brackets.
917CDEB | 9170010009034CDEB | 1“x3/4“x9 | Pre-assembled manifold with flow meters, air vent valve and drain cock – Automatic flow control | Consisting of: - 1 stainless steel AISI 304L return manifold with thermostatic insert Heimeier Eclipse® - 1 flow manifold in stainless steel AISI 304L with flow meters - 2 complete metal brackets - 2 drain cocks - 2 air vent valves - Available on demand with deeper mounting brackets art. 498ST without extra-charge Available sizes: 1”. Maximum operating pressure: 6 bar. Maximum working temperature: 70°C Threads: ISO 228 (equivalent to DIN EN ISO 228 and BS EN ISO 228). Outlets: from 2 to 12, 3/4” Eurokonus. Outlet centre distance: mm.50. ATTENTION: manifolds will be supplied mounted on the brackets.
917CDEB | 9170010010034CDEB | 1“x3/4“x10 | Pre-assembled manifold with flow meters, air vent valve and drain cock – Automatic flow control | Consisting of: - 1 stainless steel AISI 304L return manifold with thermostatic insert Heimeier Eclipse® - 1 flow manifold in stainless steel AISI 304L with flow meters - 2 complete metal brackets - 2 drain cocks - 2 air vent valves - Available on demand with deeper mounting brackets art. 498ST without extra-charge Available sizes: 1”. Maximum operating pressure: 6 bar. Maximum working temperature: 70°C Threads: ISO 228 (equivalent to DIN EN ISO 228 and BS EN ISO 228). Outlets: from 2 to 12, 3/4” Eurokonus. Outlet centre distance: mm.50. ATTENTION: manifolds will be supplied mounted on the brackets.
917CDEB | 9170010011034CDEB | 1“x3/4“x11 | Pre-assembled manifold with flow meters, air vent valve and drain cock – Automatic flow control | Consisting of: - 1 stainless steel AISI 304L return manifold with thermostatic insert Heimeier Eclipse® - 1 flow manifold in stainless steel AISI 304L with flow meters - 2 complete metal brackets - 2 drain cocks - 2 air vent valves - Available on demand with deeper mounting brackets art. 498ST without extra-charge Available sizes: 1”. Maximum operating pressure: 6 bar. Maximum working temperature: 70°C Threads: ISO 228 (equivalent to DIN EN ISO 228 and BS EN ISO 228). Outlets: from 2 to 12, 3/4” Eurokonus. Outlet centre distance: mm.50. ATTENTION: manifolds will be supplied mounted on the brackets.
917CDEB | 9170010012034CDEB | 1“x3/4“x12 | Pre-assembled manifold with flow meters, air vent valve and drain cock – Automatic flow control | Consisting of: - 1 stainless steel AISI 304L return manifold with thermostatic insert Heimeier Eclipse® - 1 flow manifold in stainless steel AISI 304L with flow meters - 2 complete metal brackets - 2 drain cocks - 2 air vent valves - Available on demand with deeper mounting brackets art. 498ST without extra-charge Available sizes: 1”. Maximum operating pressure: 6 bar. Maximum working temperature: 70°C Threads: ISO 228 (equivalent to DIN EN ISO 228 and BS EN ISO 228). Outlets: from 2 to 12, 3/4” Eurokonus. Outlet centre distance: mm.50. ATTENTION: manifolds will be supplied mounted on the brackets.
918CB | 9180010002034CB | 1“x3/4“x2 | Pre-assembled manifold with flow meters, air vent valve and drain cock – Automatic flow control | Consisting of: - 1 stainless steel AISI 304L return manifold with thermostatic insert Heimeier Eclipse® - 1 flow manifold in stainless steel AISI 304L with flow meters - 2 adjustable end pieces with drain valve and manual air vent valve - 2 complete metal brackets - Available on demand with deeper mounting brackets art. 498ST without extra-charge Available sizes: 1”. Maximum operating pressure: 6 bar. Maximum working temperature: 70°C Threads: ISO 228 (equivalent to DIN EN ISO 228 and BS EN ISO 228). Outlets: from 2 to 13, 3/4” Eurokonus. Outlet centre distance: mm.50. ATTENTION: manifolds will be supplied mounted on the brackets.
918CB | 9180010003034CB | 1“x3/4“x3 | Pre-assembled manifold with flow meters, air vent valve and drain cock – Automatic flow control | Consisting of: - 1 stainless steel AISI 304L return manifold with thermostatic insert Heimeier Eclipse® - 1 flow manifold in stainless steel AISI 304L with flow meters - 2 adjustable end pieces with drain valve and manual air vent valve - 2 complete metal brackets - Available on demand with deeper mounting brackets art. 498ST without extra-charge Available sizes: 1”. Maximum operating pressure: 6 bar. Maximum working temperature: 70°C Threads: ISO 228 (equivalent to DIN EN ISO 228 and BS EN ISO 228). Outlets: from 2 to 13, 3/4” Eurokonus. Outlet centre distance: mm.50. ATTENTION: manifolds will be supplied mounted on the brackets.
918CB | 9180010004034CB | 1“x3/4“x4 | Pre-assembled manifold with flow meters, air vent valve and drain cock – Automatic flow control | Consisting of: - 1 stainless steel AISI 304L return manifold with thermostatic insert Heimeier Eclipse® - 1 flow manifold in stainless steel AISI 304L with flow meters - 2 adjustable end pieces with drain valve and manual air vent valve - 2 complete metal brackets - Available on demand with deeper mounting brackets art. 498ST without extra-charge Available sizes: 1”. Maximum operating pressure: 6 bar. Maximum working temperature: 70°C Threads: ISO 228 (equivalent to DIN EN ISO 228 and BS EN ISO 228). Outlets: from 2 to 13, 3/4” Eurokonus. Outlet centre distance: mm.50. ATTENTION: manifolds will be supplied mounted on the brackets.
918CB | 9180010005034CB | 1“x3/4“x5 | Pre-assembled manifold with flow meters, air vent valve and drain cock – Automatic flow control | Consisting of: - 1 stainless steel AISI 304L return manifold with thermostatic insert Heimeier Eclipse® - 1 flow manifold in stainless steel AISI 304L with flow meters - 2 adjustable end pieces with drain valve and manual air vent valve - 2 complete metal brackets - Available on demand with deeper mounting brackets art. 498ST without extra-charge Available sizes: 1”. Maximum operating pressure: 6 bar. Maximum working temperature: 70°C Threads: ISO 228 (equivalent to DIN EN ISO 228 and BS EN ISO 228). Outlets: from 2 to 13, 3/4” Eurokonus. Outlet centre distance: mm.50. ATTENTION: manifolds will be supplied mounted on the brackets.
918CB | 9180010006034CB | 1“x3/4“x6 | Pre-assembled manifold with flow meters, air vent valve and drain cock – Automatic flow control | Consisting of: - 1 stainless steel AISI 304L return manifold with thermostatic insert Heimeier Eclipse® - 1 flow manifold in stainless steel AISI 304L with flow meters - 2 adjustable end pieces with drain valve and manual air vent valve - 2 complete metal brackets - Available on demand with deeper mounting brackets art. 498ST without extra-charge Available sizes: 1”. Maximum operating pressure: 6 bar. Maximum working temperature: 70°C Threads: ISO 228 (equivalent to DIN EN ISO 228 and BS EN ISO 228). Outlets: from 2 to 13, 3/4” Eurokonus. Outlet centre distance: mm.50. ATTENTION: manifolds will be supplied mounted on the brackets.
918CB | 9180010007034CB | 1“x3/4“x7 | Pre-assembled manifold with flow meters, air vent valve and drain cock – Automatic flow control | Consisting of: - 1 stainless steel AISI 304L return manifold with thermostatic insert Heimeier Eclipse® - 1 flow manifold in stainless steel AISI 304L with flow meters - 2 adjustable end pieces with drain valve and manual air vent valve - 2 complete metal brackets - Available on demand with deeper mounting brackets art. 498ST without extra-charge Available sizes: 1”. Maximum operating pressure: 6 bar. Maximum working temperature: 70°C Threads: ISO 228 (equivalent to DIN EN ISO 228 and BS EN ISO 228). Outlets: from 2 to 13, 3/4” Eurokonus. Outlet centre distance: mm.50. ATTENTION: manifolds will be supplied mounted on the brackets.
918CB | 9180010008034CB | 1“x3/4“x8 | Pre-assembled manifold with flow meters, air vent valve and drain cock – Automatic flow control | Consisting of: - 1 stainless steel AISI 304L return manifold with thermostatic insert Heimeier Eclipse® - 1 flow manifold in stainless steel AISI 304L with flow meters - 2 adjustable end pieces with drain valve and manual air vent valve - 2 complete metal brackets - Available on demand with deeper mounting brackets art. 498ST without extra-charge Available sizes: 1”. Maximum operating pressure: 6 bar. Maximum working temperature: 70°C Threads: ISO 228 (equivalent to DIN EN ISO 228 and BS EN ISO 228). Outlets: from 2 to 13, 3/4” Eurokonus. Outlet centre distance: mm.50. ATTENTION: manifolds will be supplied mounted on the brackets.
918CB | 9180010009034CB | 1“x3/4“x9 | Pre-assembled manifold with flow meters, air vent valve and drain cock – Automatic flow control | Consisting of: - 1 stainless steel AISI 304L return manifold with thermostatic insert Heimeier Eclipse® - 1 flow manifold in stainless steel AISI 304L with flow meters - 2 adjustable end pieces with drain valve and manual air vent valve - 2 complete metal brackets - Available on demand with deeper mounting brackets art. 498ST without extra-charge Available sizes: 1”. Maximum operating pressure: 6 bar. Maximum working temperature: 70°C Threads: ISO 228 (equivalent to DIN EN ISO 228 and BS EN ISO 228). Outlets: from 2 to 13, 3/4” Eurokonus. Outlet centre distance: mm.50. ATTENTION: manifolds will be supplied mounted on the brackets.
918CB | 9180010010034CB | 1“x3/4“x10 | Pre-assembled manifold with flow meters, air vent valve and drain cock – Automatic flow control | Consisting of: - 1 stainless steel AISI 304L return manifold with thermostatic insert Heimeier Eclipse® - 1 flow manifold in stainless steel AISI 304L with flow meters - 2 adjustable end pieces with drain valve and manual air vent valve - 2 complete metal brackets - Available on demand with deeper mounting brackets art. 498ST without extra-charge Available sizes: 1”. Maximum operating pressure: 6 bar. Maximum working temperature: 70°C Threads: ISO 228 (equivalent to DIN EN ISO 228 and BS EN ISO 228). Outlets: from 2 to 13, 3/4” Eurokonus. Outlet centre distance: mm.50. ATTENTION: manifolds will be supplied mounted on the brackets.
918CB | 9180010011034CB | 1“x3/4“x11 | Pre-assembled manifold with flow meters, air vent valve and drain cock – Automatic flow control | Consisting of: - 1 stainless steel AISI 304L return manifold with thermostatic insert Heimeier Eclipse® - 1 flow manifold in stainless steel AISI 304L with flow meters - 2 adjustable end pieces with drain valve and manual air vent valve - 2 complete metal brackets - Available on demand with deeper mounting brackets art. 498ST without extra-charge Available sizes: 1”. Maximum operating pressure: 6 bar. Maximum working temperature: 70°C Threads: ISO 228 (equivalent to DIN EN ISO 228 and BS EN ISO 228). Outlets: from 2 to 13, 3/4” Eurokonus. Outlet centre distance: mm.50. ATTENTION: manifolds will be supplied mounted on the brackets.
918CB | 9180010012034CB | 1“x3/4“x12 | Pre-assembled manifold with flow meters, air vent valve and drain cock – Automatic flow control | Consisting of: - 1 stainless steel AISI 304L return manifold with thermostatic insert Heimeier Eclipse® - 1 flow manifold in stainless steel AISI 304L with flow meters - 2 adjustable end pieces with drain valve and manual air vent valve - 2 complete metal brackets - Available on demand with deeper mounting brackets art. 498ST without extra-charge Available sizes: 1”. Maximum operating pressure: 6 bar. Maximum working temperature: 70°C Threads: ISO 228 (equivalent to DIN EN ISO 228 and BS EN ISO 228). Outlets: from 2 to 13, 3/4” Eurokonus. Outlet centre distance: mm.50. ATTENTION: manifolds will be supplied mounted on the brackets.
918CB | 9180010013034CB | 1“x3/4“x13 | Pre-assembled manifold with flow meters, air vent valve and drain cock – Automatic flow control | Consisting of: - 1 stainless steel AISI 304L return manifold with thermostatic insert Heimeier Eclipse® - 1 flow manifold in stainless steel AISI 304L with flow meters - 2 adjustable end pieces with drain valve and manual air vent valve - 2 complete metal brackets - Available on demand with deeper mounting brackets art. 498ST without extra-charge Available sizes: 1”. Maximum operating pressure: 6 bar. Maximum working temperature: 70°C Threads: ISO 228 (equivalent to DIN EN ISO 228 and BS EN ISO 228). Outlets: from 2 to 13, 3/4” Eurokonus. Outlet centre distance: mm.50. ATTENTION: manifolds will be supplied mounted on the brackets.
927 | 9270010002034 | 1“x3/4“x2 | Single manifold with lockshields | Distribution manifold in stainless steel AISI 304L. Available sizes: 1”. Maximum working pressure: 10 bar. Maximum working temperature: 80°C. Threads: ISO 228 (equivalent to DIN EN ISO 228 and BS EN ISO 228). Outlets: from 2 to 13, 3/4” Eurokonus. Outlet centre distance: mm.50.
927 | 9270010003034 | 1“x3/4“x3 | Single manifold with lockshields | Distribution manifold in stainless steel AISI 304L. Available sizes: 1”. Maximum working pressure: 10 bar. Maximum working temperature: 80°C. Threads: ISO 228 (equivalent to DIN EN ISO 228 and BS EN ISO 228). Outlets: from 2 to 13, 3/4” Eurokonus. Outlet centre distance: mm.50.
927 | 9270010004034 | 1“x3/4“x4 | Single manifold with lockshields | Distribution manifold in stainless steel AISI 304L. Available sizes: 1”. Maximum working pressure: 10 bar. Maximum working temperature: 80°C. Threads: ISO 228 (equivalent to DIN EN ISO 228 and BS EN ISO 228). Outlets: from 2 to 13, 3/4” Eurokonus. Outlet centre distance: mm.50.
927 | 9270010005034 | 1“x3/4“x5 | Single manifold with lockshields | Distribution manifold in stainless steel AISI 304L. Available sizes: 1”. Maximum working pressure: 10 bar. Maximum working temperature: 80°C. Threads: ISO 228 (equivalent to DIN EN ISO 228 and BS EN ISO 228). Outlets: from 2 to 13, 3/4” Eurokonus. Outlet centre distance: mm.50.
927 | 9270010006034 | 1“x3/4“x6 | Single manifold with lockshields | Distribution manifold in stainless steel AISI 304L. Available sizes: 1”. Maximum working pressure: 10 bar. Maximum working temperature: 80°C. Threads: ISO 228 (equivalent to DIN EN ISO 228 and BS EN ISO 228). Outlets: from 2 to 13, 3/4” Eurokonus. Outlet centre distance: mm.50.
927 | 9270010007034 | 1“x3/4“x7 | Single manifold with lockshields | Distribution manifold in stainless steel AISI 304L. Available sizes: 1”. Maximum working pressure: 10 bar. Maximum working temperature: 80°C. Threads: ISO 228 (equivalent to DIN EN ISO 228 and BS EN ISO 228). Outlets: from 2 to 13, 3/4” Eurokonus. Outlet centre distance: mm.50.
927 | 9270010008034 | 1“x3/4“x8 | Single manifold with lockshields | Distribution manifold in stainless steel AISI 304L. Available sizes: 1”. Maximum working pressure: 10 bar. Maximum working temperature: 80°C. Threads: ISO 228 (equivalent to DIN EN ISO 228 and BS EN ISO 228). Outlets: from 2 to 13, 3/4” Eurokonus. Outlet centre distance: mm.50.
927 | 9270010009034 | 1“x3/4“x9 | Single manifold with lockshields | Distribution manifold in stainless steel AISI 304L. Available sizes: 1”. Maximum working pressure: 10 bar. Maximum working temperature: 80°C. Threads: ISO 228 (equivalent to DIN EN ISO 228 and BS EN ISO 228). Outlets: from 2 to 13, 3/4” Eurokonus. Outlet centre distance: mm.50.
927 | 9270010010034 | 1“x3/4“x10 | Single manifold with lockshields | Distribution manifold in stainless steel AISI 304L. Available sizes: 1”. Maximum working pressure: 10 bar. Maximum working temperature: 80°C. Threads: ISO 228 (equivalent to DIN EN ISO 228 and BS EN ISO 228). Outlets: from 2 to 13, 3/4” Eurokonus. Outlet centre distance: mm.50.
927 | 9270010011034 | 1“x3/4“x11 | Single manifold with lockshields | Distribution manifold in stainless steel AISI 304L. Available sizes: 1”. Maximum working pressure: 10 bar. Maximum working temperature: 80°C. Threads: ISO 228 (equivalent to DIN EN ISO 228 and BS EN ISO 228). Outlets: from 2 to 13, 3/4” Eurokonus. Outlet centre distance: mm.50.
927 | 9270010012034 | 1“x3/4“x12 | Single manifold with lockshields | Distribution manifold in stainless steel AISI 304L. Available sizes: 1”. Maximum working pressure: 10 bar. Maximum working temperature: 80°C. Threads: ISO 228 (equivalent to DIN EN ISO 228 and BS EN ISO 228). Outlets: from 2 to 13, 3/4” Eurokonus. Outlet centre distance: mm.50.
927 | 9270010013034 | 1“x3/4“x13 | Single manifold with lockshields | Distribution manifold in stainless steel AISI 304L. Available sizes: 1”. Maximum working pressure: 10 bar. Maximum working temperature: 80°C. Threads: ISO 228 (equivalent to DIN EN ISO 228 and BS EN ISO 228). Outlets: from 2 to 13, 3/4” Eurokonus. Outlet centre distance: mm.50.
932 | 9320010002034 | 1“x3/4“x2 | Single manifold with flow meters | Distribution manifold in stainless steel AISI 304L. Available sizes: 1”. Maximum working pressure: 6 bar (10 bar for installation test). Maximum working temperature: 70°C Threads: ISO 228 (equivalent to DIN EN ISO 228 and BS EN ISO 228). Outlets: from 2 to 13, 3/4” Eurokonus. Outlet centre distance: mm.50.
932 | 9320010003034 | 1“x3/4“x3 | Single manifold with flow meters | Distribution manifold in stainless steel AISI 304L. Available sizes: 1”. Maximum working pressure: 6 bar (10 bar for installation test). Maximum working temperature: 70°C Threads: ISO 228 (equivalent to DIN EN ISO 228 and BS EN ISO 228). Outlets: from 2 to 13, 3/4” Eurokonus. Outlet centre distance: mm.50.
932 | 9320010004034 | 1“x3/4“x4 | Single manifold with flow meters | Distribution manifold in stainless steel AISI 304L. Available sizes: 1”. Maximum working pressure: 6 bar (10 bar for installation test). Maximum working temperature: 70°C Threads: ISO 228 (equivalent to DIN EN ISO 228 and BS EN ISO 228). Outlets: from 2 to 13, 3/4” Eurokonus. Outlet centre distance: mm.50.
932 | 9320010005034 | 1“x3/4“x5 | Single manifold with flow meters | Distribution manifold in stainless steel AISI 304L. Available sizes: 1”. Maximum working pressure: 6 bar (10 bar for installation test). Maximum working temperature: 70°C Threads: ISO 228 (equivalent to DIN EN ISO 228 and BS EN ISO 228). Outlets: from 2 to 13, 3/4” Eurokonus. Outlet centre distance: mm.50.
932 | 9320010006034 | 1“x3/4“x6 | Single manifold with flow meters | Distribution manifold in stainless steel AISI 304L. Available sizes: 1”. Maximum working pressure: 6 bar (10 bar for installation test). Maximum working temperature: 70°C Threads: ISO 228 (equivalent to DIN EN ISO 228 and BS EN ISO 228). Outlets: from 2 to 13, 3/4” Eurokonus. Outlet centre distance: mm.50.
932 | 9320010007034 | 1“x3/4“x7 | Single manifold with flow meters | Distribution manifold in stainless steel AISI 304L. Available sizes: 1”. Maximum working pressure: 6 bar (10 bar for installation test). Maximum working temperature: 70°C Threads: ISO 228 (equivalent to DIN EN ISO 228 and BS EN ISO 228). Outlets: from 2 to 13, 3/4” Eurokonus. Outlet centre distance: mm.50.
932 | 9320010008034 | 1“x3/4“x8 | Single manifold with flow meters | Distribution manifold in stainless steel AISI 304L. Available sizes: 1”. Maximum working pressure: 6 bar (10 bar for installation test). Maximum working temperature: 70°C Threads: ISO 228 (equivalent to DIN EN ISO 228 and BS EN ISO 228). Outlets: from 2 to 13, 3/4” Eurokonus. Outlet centre distance: mm.50.
932 | 9320010009034 | 1“x3/4“x9 | Single manifold with flow meters | Distribution manifold in stainless steel AISI 304L. Available sizes: 1”. Maximum working pressure: 6 bar (10 bar for installation test). Maximum working temperature: 70°C Threads: ISO 228 (equivalent to DIN EN ISO 228 and BS EN ISO 228). Outlets: from 2 to 13, 3/4” Eurokonus. Outlet centre distance: mm.50.
932 | 9320010010034 | 1“x3/4“x10 | Single manifold with flow meters | Distribution manifold in stainless steel AISI 304L. Available sizes: 1”. Maximum working pressure: 6 bar (10 bar for installation test). Maximum working temperature: 70°C Threads: ISO 228 (equivalent to DIN EN ISO 228 and BS EN ISO 228). Outlets: from 2 to 13, 3/4” Eurokonus. Outlet centre distance: mm.50.
932 | 9320010011034 | 1“x3/4“x11 | Single manifold with flow meters | Distribution manifold in stainless steel AISI 304L. Available sizes: 1”. Maximum working pressure: 6 bar (10 bar for installation test). Maximum working temperature: 70°C Threads: ISO 228 (equivalent to DIN EN ISO 228 and BS EN ISO 228). Outlets: from 2 to 13, 3/4” Eurokonus. Outlet centre distance: mm.50.
932 | 9320010012034 | 1“x3/4“x12 | Single manifold with flow meters | Distribution manifold in stainless steel AISI 304L. Available sizes: 1”. Maximum working pressure: 6 bar (10 bar for installation test). Maximum working temperature: 70°C Threads: ISO 228 (equivalent to DIN EN ISO 228 and BS EN ISO 228). Outlets: from 2 to 13, 3/4” Eurokonus. Outlet centre distance: mm.50.
932 | 9320010013034 | 1“x3/4“x13 | Single manifold with flow meters | Distribution manifold in stainless steel AISI 304L. Available sizes: 1”. Maximum working pressure: 6 bar (10 bar for installation test). Maximum working temperature: 70°C Threads: ISO 228 (equivalent to DIN EN ISO 228 and BS EN ISO 228). Outlets: from 2 to 13, 3/4” Eurokonus. Outlet centre distance: mm.50.
937 | 9370010002034 | 1“x3/4“x2 | Single manifold, with shut-off valves preset for electrothermal actuators - with handles | Distribution manifold in stainless steel AISI 304L. Available sizes: 1”. Maximum working pressure: 10 bar. Maximum working temperature: 80°C. Threads: ISO 228 (equivalent to DIN EN ISO 228 and BS EN ISO 228). Outlets: from 2 to 13, 3/4” Eurokonus. Outlet centre distance: mm.50. Shut-off valves preset for electrothermal actuators.
937 | 9370010003034 | 1“x3/4“x3 | Single manifold, with shut-off valves preset for electrothermal actuators - with handles | Distribution manifold in stainless steel AISI 304L. Available sizes: 1”. Maximum working pressure: 10 bar. Maximum working temperature: 80°C. Threads: ISO 228 (equivalent to DIN EN ISO 228 and BS EN ISO 228). Outlets: from 2 to 13, 3/4” Eurokonus. Outlet centre distance: mm.50. Shut-off valves preset for electrothermal actuators.
937 | 9370010004034 | 1“x3/4“x4 | Single manifold, with shut-off valves preset for electrothermal actuators - with handles | Distribution manifold in stainless steel AISI 304L. Available sizes: 1”. Maximum working pressure: 10 bar. Maximum working temperature: 80°C. Threads: ISO 228 (equivalent to DIN EN ISO 228 and BS EN ISO 228). Outlets: from 2 to 13, 3/4” Eurokonus. Outlet centre distance: mm.50. Shut-off valves preset for electrothermal actuators.
937 | 9370010005034 | 1“x3/4“x5 | Single manifold, with shut-off valves preset for electrothermal actuators - with handles | Distribution manifold in stainless steel AISI 304L. Available sizes: 1”. Maximum working pressure: 10 bar. Maximum working temperature: 80°C. Threads: ISO 228 (equivalent to DIN EN ISO 228 and BS EN ISO 228). Outlets: from 2 to 13, 3/4” Eurokonus. Outlet centre distance: mm.50. Shut-off valves preset for electrothermal actuators.
937 | 9370010006034 | 1“x3/4“x6 | Single manifold, with shut-off valves preset for electrothermal actuators - with handles | Distribution manifold in stainless steel AISI 304L. Available sizes: 1”. Maximum working pressure: 10 bar. Maximum working temperature: 80°C. Threads: ISO 228 (equivalent to DIN EN ISO 228 and BS EN ISO 228). Outlets: from 2 to 13, 3/4” Eurokonus. Outlet centre distance: mm.50. Shut-off valves preset for electrothermal actuators.
937 | 9370010007034 | 1“x3/4“x7 | Single manifold, with shut-off valves preset for electrothermal actuators - with handles | Distribution manifold in stainless steel AISI 304L. Available sizes: 1”. Maximum working pressure: 10 bar. Maximum working temperature: 80°C. Threads: ISO 228 (equivalent to DIN EN ISO 228 and BS EN ISO 228). Outlets: from 2 to 13, 3/4” Eurokonus. Outlet centre distance: mm.50. Shut-off valves preset for electrothermal actuators.
937 | 9370010008034 | 1“x3/4“x8 | Single manifold, with shut-off valves preset for electrothermal actuators - with handles | Distribution manifold in stainless steel AISI 304L. Available sizes: 1”. Maximum working pressure: 10 bar. Maximum working temperature: 80°C. Threads: ISO 228 (equivalent to DIN EN ISO 228 and BS EN ISO 228). Outlets: from 2 to 13, 3/4” Eurokonus. Outlet centre distance: mm.50. Shut-off valves preset for electrothermal actuators.
937 | 9370010009034 | 1“x3/4“x9 | Single manifold, with shut-off valves preset for electrothermal actuators - with handles | Distribution manifold in stainless steel AISI 304L. Available sizes: 1”. Maximum working pressure: 10 bar. Maximum working temperature: 80°C. Threads: ISO 228 (equivalent to DIN EN ISO 228 and BS EN ISO 228). Outlets: from 2 to 13, 3/4” Eurokonus. Outlet centre distance: mm.50. Shut-off valves preset for electrothermal actuators.
937 | 9370010010034 | 1“x3/4“x10 | Single manifold, with shut-off valves preset for electrothermal actuators - with handles | Distribution manifold in stainless steel AISI 304L. Available sizes: 1”. Maximum working pressure: 10 bar. Maximum working temperature: 80°C. Threads: ISO 228 (equivalent to DIN EN ISO 228 and BS EN ISO 228). Outlets: from 2 to 13, 3/4” Eurokonus. Outlet centre distance: mm.50. Shut-off valves preset for electrothermal actuators.
937 | 9370010011034 | 1“x3/4“x11 | Single manifold, with shut-off valves preset for electrothermal actuators - with handles | Distribution manifold in stainless steel AISI 304L. Available sizes: 1”. Maximum working pressure: 10 bar. Maximum working temperature: 80°C. Threads: ISO 228 (equivalent to DIN EN ISO 228 and BS EN ISO 228). Outlets: from 2 to 13, 3/4” Eurokonus. Outlet centre distance: mm.50. Shut-off valves preset for electrothermal actuators.
937 | 9370010012034 | 1“x3/4“x12 | Single manifold, with shut-off valves preset for electrothermal actuators - with handles | Distribution manifold in stainless steel AISI 304L. Available sizes: 1”. Maximum working pressure: 10 bar. Maximum working temperature: 80°C. Threads: ISO 228 (equivalent to DIN EN ISO 228 and BS EN ISO 228). Outlets: from 2 to 13, 3/4” Eurokonus. Outlet centre distance: mm.50. Shut-off valves preset for electrothermal actuators.
937 | 9370010013034 | 1“x3/4“x13 | Single manifold, with shut-off valves preset for electrothermal actuators - with handles | Distribution manifold in stainless steel AISI 304L. Available sizes: 1”. Maximum working pressure: 10 bar. Maximum working temperature: 80°C. Threads: ISO 228 (equivalent to DIN EN ISO 228 and BS EN ISO 228). Outlets: from 2 to 13, 3/4” Eurokonus. Outlet centre distance: mm.50. Shut-off valves preset for electrothermal actuators.
937M | 9370010002034M | 1“x3/4“x2 | Single manifold, with manual shut-off valves with handles | Distribution manifold in stainless steel AISI 304L. Available sizes: 1”. Maximum working pressure: 10 bar. Maximum working temperature: 80°C. Threads: ISO 228 (equivalent to DIN EN ISO 228 and BS EN ISO 228). Outlets: from 2 to 8, 3/4” Eurokonus. Outlet centre distance: mm.50. Equipped with manual shut-off valves.
937M | 9370010003034M | 1“x3/4“x3 | Single manifold, with manual shut-off valves with handles | Distribution manifold in stainless steel AISI 304L. Available sizes: 1”. Maximum working pressure: 10 bar. Maximum working temperature: 80°C. Threads: ISO 228 (equivalent to DIN EN ISO 228 and BS EN ISO 228). Outlets: from 2 to 8, 3/4” Eurokonus. Outlet centre distance: mm.50. Equipped with manual shut-off valves.
937M | 9370010004034M | 1“x3/4“x4 | Single manifold, with manual shut-off valves with handles | Distribution manifold in stainless steel AISI 304L. Available sizes: 1”. Maximum working pressure: 10 bar. Maximum working temperature: 80°C. Threads: ISO 228 (equivalent to DIN EN ISO 228 and BS EN ISO 228). Outlets: from 2 to 8, 3/4” Eurokonus. Outlet centre distance: mm.50. Equipped with manual shut-off valves.
937M | 9370010005034M | 1“x3/4“x5 | Single manifold, with manual shut-off valves with handles | Distribution manifold in stainless steel AISI 304L. Available sizes: 1”. Maximum working pressure: 10 bar. Maximum working temperature: 80°C. Threads: ISO 228 (equivalent to DIN EN ISO 228 and BS EN ISO 228). Outlets: from 2 to 8, 3/4” Eurokonus. Outlet centre distance: mm.50. Equipped with manual shut-off valves.
937M | 9370010006034M | 1“x3/4“x6 | Single manifold, with manual shut-off valves with handles | Distribution manifold in stainless steel AISI 304L. Available sizes: 1”. Maximum working pressure: 10 bar. Maximum working temperature: 80°C. Threads: ISO 228 (equivalent to DIN EN ISO 228 and BS EN ISO 228). Outlets: from 2 to 8, 3/4” Eurokonus. Outlet centre distance: mm.50. Equipped with manual shut-off valves.
937M | 9370010007034M | 1“x3/4“x7 | Single manifold, with manual shut-off valves with handles | Distribution manifold in stainless steel AISI 304L. Available sizes: 1”. Maximum working pressure: 10 bar. Maximum working temperature: 80°C. Threads: ISO 228 (equivalent to DIN EN ISO 228 and BS EN ISO 228). Outlets: from 2 to 8, 3/4” Eurokonus. Outlet centre distance: mm.50. Equipped with manual shut-off valves.
937M | 9370010008034M | 1“x3/4“x8 | Single manifold, with manual shut-off valves with handles | Distribution manifold in stainless steel AISI 304L. Available sizes: 1”. Maximum working pressure: 10 bar. Maximum working temperature: 80°C. Threads: ISO 228 (equivalent to DIN EN ISO 228 and BS EN ISO 228). Outlets: from 2 to 8, 3/4” Eurokonus. Outlet centre distance: mm.50. Equipped with manual shut-off valves.
942 | 9420010002034 | 1“x3/4“x2 | Single manifold with shut-off valves preset for electrothermal actuators - with caps | Distribution manifold in stainless steel AISI 304L. Available sizes: 1”. Maximum working pressure: 10 bar. Maximum working temperature: 80°C. Threads: ISO 228 (equivalent to DIN EN ISO 228 and BS EN ISO 228). Outlets: from 2 to 13, 3/4” Eurokonus. Outlet centre distance: mm.50. Shut-off valves preset for electrothermal actuators.
942 | 9420010003034 | 1“x3/4“x3 | Single manifold with shut-off valves preset for electrothermal actuators - with caps | Distribution manifold in stainless steel AISI 304L. Available sizes: 1”. Maximum working pressure: 10 bar. Maximum working temperature: 80°C. Threads: ISO 228 (equivalent to DIN EN ISO 228 and BS EN ISO 228). Outlets: from 2 to 13, 3/4” Eurokonus. Outlet centre distance: mm.50. Shut-off valves preset for electrothermal actuators.
942 | 9420010004034 | 1“x3/4“x4 | Single manifold with shut-off valves preset for electrothermal actuators - with caps | Distribution manifold in stainless steel AISI 304L. Available sizes: 1”. Maximum working pressure: 10 bar. Maximum working temperature: 80°C. Threads: ISO 228 (equivalent to DIN EN ISO 228 and BS EN ISO 228). Outlets: from 2 to 13, 3/4” Eurokonus. Outlet centre distance: mm.50. Shut-off valves preset for electrothermal actuators.
942 | 9420010005034 | 1“x3/4“x5 | Single manifold with shut-off valves preset for electrothermal actuators - with caps | Distribution manifold in stainless steel AISI 304L. Available sizes: 1”. Maximum working pressure: 10 bar. Maximum working temperature: 80°C. Threads: ISO 228 (equivalent to DIN EN ISO 228 and BS EN ISO 228). Outlets: from 2 to 13, 3/4” Eurokonus. Outlet centre distance: mm.50. Shut-off valves preset for electrothermal actuators.
942 | 9420010006034 | 1“x3/4“x6 | Single manifold with shut-off valves preset for electrothermal actuators - with caps | Distribution manifold in stainless steel AISI 304L. Available sizes: 1”. Maximum working pressure: 10 bar. Maximum working temperature: 80°C. Threads: ISO 228 (equivalent to DIN EN ISO 228 and BS EN ISO 228). Outlets: from 2 to 13, 3/4” Eurokonus. Outlet centre distance: mm.50. Shut-off valves preset for electrothermal actuators.
942 | 9420010007034 | 1“x3/4“x7 | Single manifold with shut-off valves preset for electrothermal actuators - with caps | Distribution manifold in stainless steel AISI 304L. Available sizes: 1”. Maximum working pressure: 10 bar. Maximum working temperature: 80°C. Threads: ISO 228 (equivalent to DIN EN ISO 228 and BS EN ISO 228). Outlets: from 2 to 13, 3/4” Eurokonus. Outlet centre distance: mm.50. Shut-off valves preset for electrothermal actuators.
942 | 9420010008034 | 1“x3/4“x8 | Single manifold with shut-off valves preset for electrothermal actuators - with caps | Distribution manifold in stainless steel AISI 304L. Available sizes: 1”. Maximum working pressure: 10 bar. Maximum working temperature: 80°C. Threads: ISO 228 (equivalent to DIN EN ISO 228 and BS EN ISO 228). Outlets: from 2 to 13, 3/4” Eurokonus. Outlet centre distance: mm.50. Shut-off valves preset for electrothermal actuators.
942 | 9420010009034 | 1“x3/4“x9 | Single manifold with shut-off valves preset for electrothermal actuators - with caps | Distribution manifold in stainless steel AISI 304L. Available sizes: 1”. Maximum working pressure: 10 bar. Maximum working temperature: 80°C. Threads: ISO 228 (equivalent to DIN EN ISO 228 and BS EN ISO 228). Outlets: from 2 to 13, 3/4” Eurokonus. Outlet centre distance: mm.50. Shut-off valves preset for electrothermal actuators.
942 | 9420010010034 | 1“x3/4“x10 | Single manifold with shut-off valves preset for electrothermal actuators - with caps | Distribution manifold in stainless steel AISI 304L. Available sizes: 1”. Maximum working pressure: 10 bar. Maximum working temperature: 80°C. Threads: ISO 228 (equivalent to DIN EN ISO 228 and BS EN ISO 228). Outlets: from 2 to 13, 3/4” Eurokonus. Outlet centre distance: mm.50. Shut-off valves preset for electrothermal actuators.
942 | 9420010011034 | 1“x3/4“x11 | Single manifold with shut-off valves preset for electrothermal actuators - with caps | Distribution manifold in stainless steel AISI 304L. Available sizes: 1”. Maximum working pressure: 10 bar. Maximum working temperature: 80°C. Threads: ISO 228 (equivalent to DIN EN ISO 228 and BS EN ISO 228). Outlets: from 2 to 13, 3/4” Eurokonus. Outlet centre distance: mm.50. Shut-off valves preset for electrothermal actuators.
942 | 9420010012034 | 1“x3/4“x12 | Single manifold with shut-off valves preset for electrothermal actuators - with caps | Distribution manifold in stainless steel AISI 304L. Available sizes: 1”. Maximum working pressure: 10 bar. Maximum working temperature: 80°C. Threads: ISO 228 (equivalent to DIN EN ISO 228 and BS EN ISO 228). Outlets: from 2 to 13, 3/4” Eurokonus. Outlet centre distance: mm.50. Shut-off valves preset for electrothermal actuators.
942 | 9420010013034 | 1“x3/4“x13 | Single manifold with shut-off valves preset for electrothermal actuators - with caps | Distribution manifold in stainless steel AISI 304L. Available sizes: 1”. Maximum working pressure: 10 bar. Maximum working temperature: 80°C. Threads: ISO 228 (equivalent to DIN EN ISO 228 and BS EN ISO 228). Outlets: from 2 to 13, 3/4” Eurokonus. Outlet centre distance: mm.50. Shut-off valves preset for electrothermal actuators.
947 | 9470010002034 | 1“x3/4“x2 | Single manifold, with 3/4” Eurokonus outlets | Distribution manifold in stainless steel AISI 304L. Available sizes: 1”. Maximum working pressure: 10 bar. Maximum working temperature: 80°C. Threads: ISO 228 (equivalent to DIN EN ISO 228 and BS EN ISO 228). Outlets: from 2 to 13, 3/4” Eurokonus. Outlet centre distance: mm.50.
947 | 9470010003034 | 1“x3/4“x3 | Single manifold, with 3/4” Eurokonus outlets | Distribution manifold in stainless steel AISI 304L. Available sizes: 1”. Maximum working pressure: 10 bar. Maximum working temperature: 80°C. Threads: ISO 228 (equivalent to DIN EN ISO 228 and BS EN ISO 228). Outlets: from 2 to 13, 3/4” Eurokonus. Outlet centre distance: mm.50.
947 | 9470010004034 | 1“x3/4“x4 | Single manifold, with 3/4” Eurokonus outlets | Distribution manifold in stainless steel AISI 304L. Available sizes: 1”. Maximum working pressure: 10 bar. Maximum working temperature: 80°C. Threads: ISO 228 (equivalent to DIN EN ISO 228 and BS EN ISO 228). Outlets: from 2 to 13, 3/4” Eurokonus. Outlet centre distance: mm.50.
947 | 9470010005034 | 1“x3/4“x5 | Single manifold, with 3/4” Eurokonus outlets | Distribution manifold in stainless steel AISI 304L. Available sizes: 1”. Maximum working pressure: 10 bar. Maximum working temperature: 80°C. Threads: ISO 228 (equivalent to DIN EN ISO 228 and BS EN ISO 228). Outlets: from 2 to 13, 3/4” Eurokonus. Outlet centre distance: mm.50.
947 | 9470010006034 | 1“x3/4“x6 | Single manifold, with 3/4” Eurokonus outlets | Distribution manifold in stainless steel AISI 304L. Available sizes: 1”. Maximum working pressure: 10 bar. Maximum working temperature: 80°C. Threads: ISO 228 (equivalent to DIN EN ISO 228 and BS EN ISO 228). Outlets: from 2 to 13, 3/4” Eurokonus. Outlet centre distance: mm.50.
947 | 9470010007034 | 1“x3/4“x7 | Single manifold, with 3/4” Eurokonus outlets | Distribution manifold in stainless steel AISI 304L. Available sizes: 1”. Maximum working pressure: 10 bar. Maximum working temperature: 80°C. Threads: ISO 228 (equivalent to DIN EN ISO 228 and BS EN ISO 228). Outlets: from 2 to 13, 3/4” Eurokonus. Outlet centre distance: mm.50.
947 | 9470010008034 | 1“x3/4“x8 | Single manifold, with 3/4” Eurokonus outlets | Distribution manifold in stainless steel AISI 304L. Available sizes: 1”. Maximum working pressure: 10 bar. Maximum working temperature: 80°C. Threads: ISO 228 (equivalent to DIN EN ISO 228 and BS EN ISO 228). Outlets: from 2 to 13, 3/4” Eurokonus. Outlet centre distance: mm.50.
947 | 9470010009034 | 1“x3/4“x9 | Single manifold, with 3/4” Eurokonus outlets | Distribution manifold in stainless steel AISI 304L. Available sizes: 1”. Maximum working pressure: 10 bar. Maximum working temperature: 80°C. Threads: ISO 228 (equivalent to DIN EN ISO 228 and BS EN ISO 228). Outlets: from 2 to 13, 3/4” Eurokonus. Outlet centre distance: mm.50.
947 | 9470010010034 | 1“x3/4“x10 | Single manifold, with 3/4” Eurokonus outlets | Distribution manifold in stainless steel AISI 304L. Available sizes: 1”. Maximum working pressure: 10 bar. Maximum working temperature: 80°C. Threads: ISO 228 (equivalent to DIN EN ISO 228 and BS EN ISO 228). Outlets: from 2 to 13, 3/4” Eurokonus. Outlet centre distance: mm.50.
947 | 9470010011034 | 1“x3/4“x11 | Single manifold, with 3/4” Eurokonus outlets | Distribution manifold in stainless steel AISI 304L. Available sizes: 1”. Maximum working pressure: 10 bar. Maximum working temperature: 80°C. Threads: ISO 228 (equivalent to DIN EN ISO 228 and BS EN ISO 228). Outlets: from 2 to 13, 3/4” Eurokonus. Outlet centre distance: mm.50.
947 | 9470010012034 | 1“x3/4“x12 | Single manifold, with 3/4” Eurokonus outlets | Distribution manifold in stainless steel AISI 304L. Available sizes: 1”. Maximum working pressure: 10 bar. Maximum working temperature: 80°C. Threads: ISO 228 (equivalent to DIN EN ISO 228 and BS EN ISO 228). Outlets: from 2 to 13, 3/4” Eurokonus. Outlet centre distance: mm.50.
947 | 9470010013034 | 1“x3/4“x13 | Single manifold, with 3/4” Eurokonus outlets | Distribution manifold in stainless steel AISI 304L. Available sizes: 1”. Maximum working pressure: 10 bar. Maximum working temperature: 80°C. Threads: ISO 228 (equivalent to DIN EN ISO 228 and BS EN ISO 228). Outlets: from 2 to 13, 3/4” Eurokonus. Outlet centre distance: mm.50.
498 | 498500500 | 500x500x(80-130) | Metal box for manifolds | Complete with basement and support for floor installation. Equipped with plaster protection. Enclosure, telescopic door frame and door in zincplated steel. Painted door. Adjustable depth: from mm. 80 to mm. 130. Minimum depth for Itap manifolds installation: mm. 90. Adjustable height: from mm. 600 to mm. 700.
498 | 498600500 | 600x500x(80-130) | Metal box for manifolds | Complete with basement and support for floor installation. Equipped with plaster protection. Enclosure, telescopic door frame and door in zincplated steel. Painted door. Adjustable depth: from mm. 80 to mm. 130. Minimum depth for Itap manifolds installation: mm. 90. Adjustable height: from mm. 600 to mm. 700.
498 | 498700500 | 700x500x(80-130) | Metal box for manifolds | Complete with basement and support for floor installation. Equipped with plaster protection. Enclosure, telescopic door frame and door in zincplated steel. Painted door. Adjustable depth: from mm. 80 to mm. 130. Minimum depth for Itap manifolds installation: mm. 90. Adjustable height: from mm. 600 to mm. 700.
498 | 498800500 | 800x500x(80-130) | Metal box for manifolds | Complete with basement and support for floor installation. Equipped with plaster protection. Enclosure, telescopic door frame and door in zincplated steel. Painted door. Adjustable depth: from mm. 80 to mm. 130. Minimum depth for Itap manifolds installation: mm. 90. Adjustable height: from mm. 600 to mm. 700.
498 | 498900500 | 900x500x(80-130) | Metal box for manifolds | Complete with basement and support for floor installation. Equipped with plaster protection. Enclosure, telescopic door frame and door in zincplated steel. Painted door. Adjustable depth: from mm. 80 to mm. 130. Minimum depth for Itap manifolds installation: mm. 90. Adjustable height: from mm. 600 to mm. 700.
498 | 4981000500 | 1000x500x(80-130) | Metal box for manifolds | Complete with basement and support for floor installation. Equipped with plaster protection. Enclosure, telescopic door frame and door in zincplated steel. Painted door. Adjustable depth: from mm. 80 to mm. 130. Minimum depth for Itap manifolds installation: mm. 90. Adjustable height: from mm. 600 to mm. 700.
498 | 4981100500 | 1100x500x(80-130) | Metal box for manifolds | Complete with basement and support for floor installation. Equipped with plaster protection. Enclosure, telescopic door frame and door in zincplated steel. Painted door. Adjustable depth: from mm. 80 to mm. 130. Minimum depth for Itap manifolds installation: mm. 90. Adjustable height: from mm. 600 to mm. 700.
498R | 498500450 | 500x450x(90-130) | Metal box for manifolds - compact model | Complete with basement and support for floor installation. Equipped with plaster protection. Zincplated steel enclosure, telescopic, door frame and door. The telescopic door frame and the door are painted. Adjustable depth: mm. 90 to mm. 130. Minimum depth for Itap manifolds installation: mm. 90. Overall height: mm. 575.
498R | 498600450 | 600x450x(90-130) | Metal box for manifolds - compact model | Complete with basement and support for floor installation. Equipped with plaster protection. Zincplated steel enclosure, telescopic, door frame and door. The telescopic door frame and the door are painted. Adjustable depth: mm. 90 to mm. 130. Minimum depth for Itap manifolds installation: mm. 90. Overall height: mm. 575.
498R | 498700450 | 700x450x(90-130) | Metal box for manifolds - compact model | Complete with basement and support for floor installation. Equipped with plaster protection. Zincplated steel enclosure, telescopic, door frame and door. The telescopic door frame and the door are painted. Adjustable depth: mm. 90 to mm. 130. Minimum depth for Itap manifolds installation: mm. 90. Overall height: mm. 575.
498R | 498850450 | 850x450x(90-130) | Metal box for manifolds - compact model | Complete with basement and support for floor installation. Equipped with plaster protection. Zincplated steel enclosure, telescopic, door frame and door. The telescopic door frame and the door are painted. Adjustable depth: mm. 90 to mm. 130. Minimum depth for Itap manifolds installation: mm. 90. Overall height: mm. 575.
498R | 4981000450 | 1000x450x(90-130) | Metal box for manifolds - compact model | Complete with basement and support for floor installation. Equipped with plaster protection. Zincplated steel enclosure, telescopic, door frame and door. The telescopic door frame and the door are painted. Adjustable depth: mm. 90 to mm. 130. Minimum depth for Itap manifolds installation: mm. 90. Overall height: mm. 575.
498R | 4981100450 | 1100x450x(90-130) | Metal box for manifolds - compact model | Complete with basement and support for floor installation. Equipped with plaster protection. Zincplated steel enclosure, telescopic, door frame and door. The telescopic door frame and the door are painted. Adjustable depth: mm. 90 to mm. 130. Minimum depth for Itap manifolds installation: mm. 90. Overall height: mm. 575.
498ST | 498ST034K | 3/4“ | Mounting brackets in steel for metal boxes art. 498 and 498R | The set includes a pair of brackets with screws and fixings. For installation in box art. 498 - 498R: - 498STK: Standard version: centres distance mm. 200, offset: 12mm. Suitable for outlets pipe up to 20mm. - 498STKM: Deeper version: centres distance mm. 200, offset: 30mm. Suitable for outlets pipe up to 25mm. - 498STKMB: Deeper version: centres distance mm. 211, offset: 30mm. Suitable for outlets pipe up to 25mm.
498ST | 498ST100K | 1“ | Mounting brackets in steel for metal boxes art. 498 and 498R | The set includes a pair of brackets with screws and fixings. For installation in box art. 498 - 498R: - 498STK: Standard version: centres distance mm. 200, offset: 12mm. Suitable for outlets pipe up to 20mm. - 498STKM: Deeper version: centres distance mm. 200, offset: 30mm. Suitable for outlets pipe up to 25mm. - 498STKMB: Deeper version: centres distance mm. 211, offset: 30mm. Suitable for outlets pipe up to 25mm.
498ST | 498ST114K | 1“1/4 | Mounting brackets in steel for metal boxes art. 498 and 498R | The set includes a pair of brackets with screws and fixings. For installation in box art. 498 - 498R: - 498STK: Standard version: centres distance mm. 200, offset: 12mm. Suitable for outlets pipe up to 20mm. - 498STKM: Deeper version: centres distance mm. 200, offset: 30mm. Suitable for outlets pipe up to 25mm. - 498STKMB: Deeper version: centres distance mm. 211, offset: 30mm. Suitable for outlets pipe up to 25mm.
498ST | 498ST100KM | 1“ | Mounting brackets in steel for metal boxes art. 498 and 498R | The set includes a pair of brackets with screws and fixings. For installation in box art. 498 - 498R: - 498STK: Standard version: centres distance mm. 200, offset: 12mm. Suitable for outlets pipe up to 20mm. - 498STKM: Deeper version: centres distance mm. 200, offset: 30mm. Suitable for outlets pipe up to 25mm. - 498STKMB: Deeper version: centres distance mm. 211, offset: 30mm. Suitable for outlets pipe up to 25mm.
498ST | 498ST100KMB | 1“ | Mounting brackets in steel for metal boxes art. 498 and 498R | The set includes a pair of brackets with screws and fixings. For installation in box art. 498 - 498R: - 498STK: Standard version: centres distance mm. 200, offset: 12mm. Suitable for outlets pipe up to 20mm. - 498STKM: Deeper version: centres distance mm. 200, offset: 30mm. Suitable for outlets pipe up to 25mm. - 498STKMB: Deeper version: centres distance mm. 211, offset: 30mm. Suitable for outlets pipe up to 25mm.
850/38 | 85000340238 | 3/4“ x 2 | Nickel-plated distribution manifold made out of brass bar | Nickel-plated distribution manifold made out of profiled brass bars with female outlets, suitable for fittings for copper, PEX, polybutylene or multilayer piping. Maximum working temperature: 110°C. Threads: ISO 228 (equivalent to DIN EN ISO 228 and BS EN ISO 228). Size of the outlets: 1/2” F. Centres distance: mm.38.
850/38 | 85000340338 | 3/4“ x 3 | Nickel-plated distribution manifold made out of brass bar | Nickel-plated distribution manifold made out of profiled brass bars with female outlets, suitable for fittings for copper, PEX, polybutylene or multilayer piping. Maximum working temperature: 110°C. Threads: ISO 228 (equivalent to DIN EN ISO 228 and BS EN ISO 228). Size of the outlets: 1/2” F. Centres distance: mm.38.
850/38 | 85000340438 | 3/4“ x 4 | Nickel-plated distribution manifold made out of brass bar | Nickel-plated distribution manifold made out of profiled brass bars with female outlets, suitable for fittings for copper, PEX, polybutylene or multilayer piping. Maximum working temperature: 110°C. Threads: ISO 228 (equivalent to DIN EN ISO 228 and BS EN ISO 228). Size of the outlets: 1/2” F. Centres distance: mm.38.
850/38 | 85000340538 | 3/4“ x 5 | Nickel-plated distribution manifold made out of brass bar | Nickel-plated distribution manifold made out of profiled brass bars with female outlets, suitable for fittings for copper, PEX, polybutylene or multilayer piping. Maximum working temperature: 110°C. Threads: ISO 228 (equivalent to DIN EN ISO 228 and BS EN ISO 228). Size of the outlets: 1/2” F. Centres distance: mm.38.
850/38 | 85000340638 | 3/4“ x 6 | Nickel-plated distribution manifold made out of brass bar | Nickel-plated distribution manifold made out of profiled brass bars with female outlets, suitable for fittings for copper, PEX, polybutylene or multilayer piping. Maximum working temperature: 110°C. Threads: ISO 228 (equivalent to DIN EN ISO 228 and BS EN ISO 228). Size of the outlets: 1/2” F. Centres distance: mm.38.
850/38 | 85000340738 | 3/4“ x 7 | Nickel-plated distribution manifold made out of brass bar | Nickel-plated distribution manifold made out of profiled brass bars with female outlets, suitable for fittings for copper, PEX, polybutylene or multilayer piping. Maximum working temperature: 110°C. Threads: ISO 228 (equivalent to DIN EN ISO 228 and BS EN ISO 228). Size of the outlets: 1/2” F. Centres distance: mm.38.
850/38 | 85000340838 | 3/4“ x 8 | Nickel-plated distribution manifold made out of brass bar | Nickel-plated distribution manifold made out of profiled brass bars with female outlets, suitable for fittings for copper, PEX, polybutylene or multilayer piping. Maximum working temperature: 110°C. Threads: ISO 228 (equivalent to DIN EN ISO 228 and BS EN ISO 228). Size of the outlets: 1/2” F. Centres distance: mm.38.
850/38 | 85000340938 | 3/4“ x 9 | Nickel-plated distribution manifold made out of brass bar | Nickel-plated distribution manifold made out of profiled brass bars with female outlets, suitable for fittings for copper, PEX, polybutylene or multilayer piping. Maximum working temperature: 110°C. Threads: ISO 228 (equivalent to DIN EN ISO 228 and BS EN ISO 228). Size of the outlets: 1/2” F. Centres distance: mm.38.
850/38 | 85000341038 | 3/4“ x 10 | Nickel-plated distribution manifold made out of brass bar | Nickel-plated distribution manifold made out of profiled brass bars with female outlets, suitable for fittings for copper, PEX, polybutylene or multilayer piping. Maximum working temperature: 110°C. Threads: ISO 228 (equivalent to DIN EN ISO 228 and BS EN ISO 228). Size of the outlets: 1/2” F. Centres distance: mm.38.
850/38 | 85001000238 | 1“ x 2 | Nickel-plated distribution manifold made out of brass bar | Nickel-plated distribution manifold made out of profiled brass bars with female outlets, suitable for fittings for copper, PEX, polybutylene or multilayer piping. Maximum working temperature: 110°C. Threads: ISO 228 (equivalent to DIN EN ISO 228 and BS EN ISO 228). Size of the outlets: 1/2” F. Centres distance: mm.38.
850/38 | 85001000338 | 1“ x 3 | Nickel-plated distribution manifold made out of brass bar | Nickel-plated distribution manifold made out of profiled brass bars with female outlets, suitable for fittings for copper, PEX, polybutylene or multilayer piping. Maximum working temperature: 110°C. Threads: ISO 228 (equivalent to DIN EN ISO 228 and BS EN ISO 228). Size of the outlets: 1/2” F. Centres distance: mm.38.
850/38 | 85001000438 | 1“ x 4 | Nickel-plated distribution manifold made out of brass bar | Nickel-plated distribution manifold made out of profiled brass bars with female outlets, suitable for fittings for copper, PEX, polybutylene or multilayer piping. Maximum working temperature: 110°C. Threads: ISO 228 (equivalent to DIN EN ISO 228 and BS EN ISO 228). Size of the outlets: 1/2” F. Centres distance: mm.38.
850/38 | 85001000538 | 1“ x 5 | Nickel-plated distribution manifold made out of brass bar | Nickel-plated distribution manifold made out of profiled brass bars with female outlets, suitable for fittings for copper, PEX, polybutylene or multilayer piping. Maximum working temperature: 110°C. Threads: ISO 228 (equivalent to DIN EN ISO 228 and BS EN ISO 228). Size of the outlets: 1/2” F. Centres distance: mm.38.
850/38 | 85001000638 | 1“ x 6 | Nickel-plated distribution manifold made out of brass bar | Nickel-plated distribution manifold made out of profiled brass bars with female outlets, suitable for fittings for copper, PEX, polybutylene or multilayer piping. Maximum working temperature: 110°C. Threads: ISO 228 (equivalent to DIN EN ISO 228 and BS EN ISO 228). Size of the outlets: 1/2” F. Centres distance: mm.38.
850/38 | 85001000738 | 1“ x 7 | Nickel-plated distribution manifold made out of brass bar | Nickel-plated distribution manifold made out of profiled brass bars with female outlets, suitable for fittings for copper, PEX, polybutylene or multilayer piping. Maximum working temperature: 110°C. Threads: ISO 228 (equivalent to DIN EN ISO 228 and BS EN ISO 228). Size of the outlets: 1/2” F. Centres distance: mm.38.
850/38 | 85001000838 | 1“ x 8 | Nickel-plated distribution manifold made out of brass bar | Nickel-plated distribution manifold made out of profiled brass bars with female outlets, suitable for fittings for copper, PEX, polybutylene or multilayer piping. Maximum working temperature: 110°C. Threads: ISO 228 (equivalent to DIN EN ISO 228 and BS EN ISO 228). Size of the outlets: 1/2” F. Centres distance: mm.38.
850/38 | 85001000938 | 1“ x 9 | Nickel-plated distribution manifold made out of brass bar | Nickel-plated distribution manifold made out of profiled brass bars with female outlets, suitable for fittings for copper, PEX, polybutylene or multilayer piping. Maximum working temperature: 110°C. Threads: ISO 228 (equivalent to DIN EN ISO 228 and BS EN ISO 228). Size of the outlets: 1/2” F. Centres distance: mm.38.
850/38 | 85001001038 | 1“ x 10 | Nickel-plated distribution manifold made out of brass bar | Nickel-plated distribution manifold made out of profiled brass bars with female outlets, suitable for fittings for copper, PEX, polybutylene or multilayer piping. Maximum working temperature: 110°C. Threads: ISO 228 (equivalent to DIN EN ISO 228 and BS EN ISO 228). Size of the outlets: 1/2” F. Centres distance: mm.38.
850/38 | 85001001138 | 1“ x 11 | Nickel-plated distribution manifold made out of brass bar | Nickel-plated distribution manifold made out of profiled brass bars with female outlets, suitable for fittings for copper, PEX, polybutylene or multilayer piping. Maximum working temperature: 110°C. Threads: ISO 228 (equivalent to DIN EN ISO 228 and BS EN ISO 228). Size of the outlets: 1/2” F. Centres distance: mm.38.
850/38 | 85001001238 | 1“ x 12 | Nickel-plated distribution manifold made out of brass bar | Nickel-plated distribution manifold made out of profiled brass bars with female outlets, suitable for fittings for copper, PEX, polybutylene or multilayer piping. Maximum working temperature: 110°C. Threads: ISO 228 (equivalent to DIN EN ISO 228 and BS EN ISO 228). Size of the outlets: 1/2” F. Centres distance: mm.38.
850/50 | 85000340250 | 3/4“ x 2 | Nickel-plated distribution manifold made out of brass bar | Nickel-plated distribution manifold made out of profiled brass bars with female outlets, suitable for fittings for copper, PEX, polybutylene or multilayer piping. Maximum working temperature: 110°C. Threads: ISO 228 (equivalent to DIN EN ISO 228 and BS EN ISO 228). Size of the outlets: 1/2” F. Centres distance: mm.50.
850/50 | 85000340350 | 3/4“ x 3 | Nickel-plated distribution manifold made out of brass bar | Nickel-plated distribution manifold made out of profiled brass bars with female outlets, suitable for fittings for copper, PEX, polybutylene or multilayer piping. Maximum working temperature: 110°C. Threads: ISO 228 (equivalent to DIN EN ISO 228 and BS EN ISO 228). Size of the outlets: 1/2” F. Centres distance: mm.50.
850/50 | 85000340450 | 3/4“ x 4 | Nickel-plated distribution manifold made out of brass bar | Nickel-plated distribution manifold made out of profiled brass bars with female outlets, suitable for fittings for copper, PEX, polybutylene or multilayer piping. Maximum working temperature: 110°C. Threads: ISO 228 (equivalent to DIN EN ISO 228 and BS EN ISO 228). Size of the outlets: 1/2” F. Centres distance: mm.50.
850/50 | 85000340550 | 3/4“ x 5 | Nickel-plated distribution manifold made out of brass bar | Nickel-plated distribution manifold made out of profiled brass bars with female outlets, suitable for fittings for copper, PEX, polybutylene or multilayer piping. Maximum working temperature: 110°C. Threads: ISO 228 (equivalent to DIN EN ISO 228 and BS EN ISO 228). Size of the outlets: 1/2” F. Centres distance: mm.50.
850/50 | 85000340650 | 3/4“ x 6 | Nickel-plated distribution manifold made out of brass bar | Nickel-plated distribution manifold made out of profiled brass bars with female outlets, suitable for fittings for copper, PEX, polybutylene or multilayer piping. Maximum working temperature: 110°C. Threads: ISO 228 (equivalent to DIN EN ISO 228 and BS EN ISO 228). Size of the outlets: 1/2” F. Centres distance: mm.50.
850/50 | 85000340750 | 3/4“ x 7 | Nickel-plated distribution manifold made out of brass bar | Nickel-plated distribution manifold made out of profiled brass bars with female outlets, suitable for fittings for copper, PEX, polybutylene or multilayer piping. Maximum working temperature: 110°C. Threads: ISO 228 (equivalent to DIN EN ISO 228 and BS EN ISO 228). Size of the outlets: 1/2” F. Centres distance: mm.50.
850/50 | 85000340850 | 3/4“ x 8 | Nickel-plated distribution manifold made out of brass bar | Nickel-plated distribution manifold made out of profiled brass bars with female outlets, suitable for fittings for copper, PEX, polybutylene or multilayer piping. Maximum working temperature: 110°C. Threads: ISO 228 (equivalent to DIN EN ISO 228 and BS EN ISO 228). Size of the outlets: 1/2” F. Centres distance: mm.50.
850/50 | 85000340950 | 3/4“ x 9 | Nickel-plated distribution manifold made out of brass bar | Nickel-plated distribution manifold made out of profiled brass bars with female outlets, suitable for fittings for copper, PEX, polybutylene or multilayer piping. Maximum working temperature: 110°C. Threads: ISO 228 (equivalent to DIN EN ISO 228 and BS EN ISO 228). Size of the outlets: 1/2” F. Centres distance: mm.50.
850/50 | 85000341050 | 3/4“ x 10 | Nickel-plated distribution manifold made out of brass bar | Nickel-plated distribution manifold made out of profiled brass bars with female outlets, suitable for fittings for copper, PEX, polybutylene or multilayer piping. Maximum working temperature: 110°C. Threads: ISO 228 (equivalent to DIN EN ISO 228 and BS EN ISO 228). Size of the outlets: 1/2” F. Centres distance: mm.50.
850/50 | 85001000250 | 1“ x 2 | Nickel-plated distribution manifold made out of brass bar | Nickel-plated distribution manifold made out of profiled brass bars with female outlets, suitable for fittings for copper, PEX, polybutylene or multilayer piping. Maximum working temperature: 110°C. Threads: ISO 228 (equivalent to DIN EN ISO 228 and BS EN ISO 228). Size of the outlets: 1/2” F. Centres distance: mm.50.
850/50 | 85001000350 | 1“ x 3 | Nickel-plated distribution manifold made out of brass bar | Nickel-plated distribution manifold made out of profiled brass bars with female outlets, suitable for fittings for copper, PEX, polybutylene or multilayer piping. Maximum working temperature: 110°C. Threads: ISO 228 (equivalent to DIN EN ISO 228 and BS EN ISO 228). Size of the outlets: 1/2” F. Centres distance: mm.50.
850/50 | 85001000450 | 1“ x 4 | Nickel-plated distribution manifold made out of brass bar | Nickel-plated distribution manifold made out of profiled brass bars with female outlets, suitable for fittings for copper, PEX, polybutylene or multilayer piping. Maximum working temperature: 110°C. Threads: ISO 228 (equivalent to DIN EN ISO 228 and BS EN ISO 228). Size of the outlets: 1/2” F. Centres distance: mm.50.
850/50 | 85001000550 | 1“ x 5 | Nickel-plated distribution manifold made out of brass bar | Nickel-plated distribution manifold made out of profiled brass bars with female outlets, suitable for fittings for copper, PEX, polybutylene or multilayer piping. Maximum working temperature: 110°C. Threads: ISO 228 (equivalent to DIN EN ISO 228 and BS EN ISO 228). Size of the outlets: 1/2” F. Centres distance: mm.50.
850/50 | 85001000650 | 1“ x 6 | Nickel-plated distribution manifold made out of brass bar | Nickel-plated distribution manifold made out of profiled brass bars with female outlets, suitable for fittings for copper, PEX, polybutylene or multilayer piping. Maximum working temperature: 110°C. Threads: ISO 228 (equivalent to DIN EN ISO 228 and BS EN ISO 228). Size of the outlets: 1/2” F. Centres distance: mm.50.
850/50 | 85001000750 | 1“ x 7 | Nickel-plated distribution manifold made out of brass bar | Nickel-plated distribution manifold made out of profiled brass bars with female outlets, suitable for fittings for copper, PEX, polybutylene or multilayer piping. Maximum working temperature: 110°C. Threads: ISO 228 (equivalent to DIN EN ISO 228 and BS EN ISO 228). Size of the outlets: 1/2” F. Centres distance: mm.50.
850/50 | 85001000850 | 1“ x 8 | Nickel-plated distribution manifold made out of brass bar | Nickel-plated distribution manifold made out of profiled brass bars with female outlets, suitable for fittings for copper, PEX, polybutylene or multilayer piping. Maximum working temperature: 110°C. Threads: ISO 228 (equivalent to DIN EN ISO 228 and BS EN ISO 228). Size of the outlets: 1/2” F. Centres distance: mm.50.
850/50 | 85001000950 | 1“ x 9 | Nickel-plated distribution manifold made out of brass bar | Nickel-plated distribution manifold made out of profiled brass bars with female outlets, suitable for fittings for copper, PEX, polybutylene or multilayer piping. Maximum working temperature: 110°C. Threads: ISO 228 (equivalent to DIN EN ISO 228 and BS EN ISO 228). Size of the outlets: 1/2” F. Centres distance: mm.50.
850/50 | 85001001050 | 1“ x 10 | Nickel-plated distribution manifold made out of brass bar | Nickel-plated distribution manifold made out of profiled brass bars with female outlets, suitable for fittings for copper, PEX, polybutylene or multilayer piping. Maximum working temperature: 110°C. Threads: ISO 228 (equivalent to DIN EN ISO 228 and BS EN ISO 228). Size of the outlets: 1/2” F. Centres distance: mm.50.
850/50 | 85001001150 | 1“ x 11 | Nickel-plated distribution manifold made out of brass bar | Nickel-plated distribution manifold made out of profiled brass bars with female outlets, suitable for fittings for copper, PEX, polybutylene or multilayer piping. Maximum working temperature: 110°C. Threads: ISO 228 (equivalent to DIN EN ISO 228 and BS EN ISO 228). Size of the outlets: 1/2” F. Centres distance: mm.50.
850/50 | 85001001250 | 1“ x 12 | Nickel-plated distribution manifold made out of brass bar | Nickel-plated distribution manifold made out of profiled brass bars with female outlets, suitable for fittings for copper, PEX, polybutylene or multilayer piping. Maximum working temperature: 110°C. Threads: ISO 228 (equivalent to DIN EN ISO 228 and BS EN ISO 228). Size of the outlets: 1/2” F. Centres distance: mm.50.
850/50 | 85001140250 | 1“1/4 x 2 | Nickel-plated distribution manifold made out of brass bar | Nickel-plated distribution manifold made out of profiled brass bars with female outlets, suitable for fittings for copper, PEX, polybutylene or multilayer piping. Maximum working temperature: 110°C. Threads: ISO 228 (equivalent to DIN EN ISO 228 and BS EN ISO 228). Size of the outlets: 1/2” F. Centres distance: mm.50.
850/50 | 85001140350 | 1“1/4 x 3 | Nickel-plated distribution manifold made out of brass bar | Nickel-plated distribution manifold made out of profiled brass bars with female outlets, suitable for fittings for copper, PEX, polybutylene or multilayer piping. Maximum working temperature: 110°C. Threads: ISO 228 (equivalent to DIN EN ISO 228 and BS EN ISO 228). Size of the outlets: 1/2” F. Centres distance: mm.50.
850/50 | 85001140450 | 1“1/4 x 4 | Nickel-plated distribution manifold made out of brass bar | Nickel-plated distribution manifold made out of profiled brass bars with female outlets, suitable for fittings for copper, PEX, polybutylene or multilayer piping. Maximum working temperature: 110°C. Threads: ISO 228 (equivalent to DIN EN ISO 228 and BS EN ISO 228). Size of the outlets: 1/2” F. Centres distance: mm.50.
850/50 | 85001140550 | 1“1/4 x 5 | Nickel-plated distribution manifold made out of brass bar | Nickel-plated distribution manifold made out of profiled brass bars with female outlets, suitable for fittings for copper, PEX, polybutylene or multilayer piping. Maximum working temperature: 110°C. Threads: ISO 228 (equivalent to DIN EN ISO 228 and BS EN ISO 228). Size of the outlets: 1/2” F. Centres distance: mm.50.
850/50 | 85001140650 | 1“1/4 x 6 | Nickel-plated distribution manifold made out of brass bar | Nickel-plated distribution manifold made out of profiled brass bars with female outlets, suitable for fittings for copper, PEX, polybutylene or multilayer piping. Maximum working temperature: 110°C. Threads: ISO 228 (equivalent to DIN EN ISO 228 and BS EN ISO 228). Size of the outlets: 1/2” F. Centres distance: mm.50.
850/50 | 85001140750 | 1“1/4 x 7 | Nickel-plated distribution manifold made out of brass bar | Nickel-plated distribution manifold made out of profiled brass bars with female outlets, suitable for fittings for copper, PEX, polybutylene or multilayer piping. Maximum working temperature: 110°C. Threads: ISO 228 (equivalent to DIN EN ISO 228 and BS EN ISO 228). Size of the outlets: 1/2” F. Centres distance: mm.50.
850/50 | 85001140850 | 1“1/4 x 8 | Nickel-plated distribution manifold made out of brass bar | Nickel-plated distribution manifold made out of profiled brass bars with female outlets, suitable for fittings for copper, PEX, polybutylene or multilayer piping. Maximum working temperature: 110°C. Threads: ISO 228 (equivalent to DIN EN ISO 228 and BS EN ISO 228). Size of the outlets: 1/2” F. Centres distance: mm.50.
850/50 | 85001140950 | 1“1/4 x 9 | Nickel-plated distribution manifold made out of brass bar | Nickel-plated distribution manifold made out of profiled brass bars with female outlets, suitable for fittings for copper, PEX, polybutylene or multilayer piping. Maximum working temperature: 110°C. Threads: ISO 228 (equivalent to DIN EN ISO 228 and BS EN ISO 228). Size of the outlets: 1/2” F. Centres distance: mm.50.
850/50 | 85001141050 | 1“1/4 x 10 | Nickel-plated distribution manifold made out of brass bar | Nickel-plated distribution manifold made out of profiled brass bars with female outlets, suitable for fittings for copper, PEX, polybutylene or multilayer piping. Maximum working temperature: 110°C. Threads: ISO 228 (equivalent to DIN EN ISO 228 and BS EN ISO 228). Size of the outlets: 1/2” F. Centres distance: mm.50.
850/50 | 85001141150 | 1“1/4 x 11 | Nickel-plated distribution manifold made out of brass bar | Nickel-plated distribution manifold made out of profiled brass bars with female outlets, suitable for fittings for copper, PEX, polybutylene or multilayer piping. Maximum working temperature: 110°C. Threads: ISO 228 (equivalent to DIN EN ISO 228 and BS EN ISO 228). Size of the outlets: 1/2” F. Centres distance: mm.50.
850/50 | 85001141250 | 1“1/4 x 12 | Nickel-plated distribution manifold made out of brass bar | Nickel-plated distribution manifold made out of profiled brass bars with female outlets, suitable for fittings for copper, PEX, polybutylene or multilayer piping. Maximum working temperature: 110°C. Threads: ISO 228 (equivalent to DIN EN ISO 228 and BS EN ISO 228). Size of the outlets: 1/2” F. Centres distance: mm.50.
860 | 86001000250 | 1“ x 2 | Nickel-plated distribution manifold made out of brass bar | Nickel-plated distribution manifold made out of profiled brass bars with female outlets, suitable for fittings for copper, PEX, polybutylene or multilayer piping. Maximum working temperature: 110°C. Threads: ISO 228 (equivalent to DIN EN ISO 228 and BS EN ISO 228). Size of the outlets: 1/2” F. Centres distance: mm.50. Bilateral outlets.
860 | 86001000350 | 1“ x 3 | Nickel-plated distribution manifold made out of brass bar | Nickel-plated distribution manifold made out of profiled brass bars with female outlets, suitable for fittings for copper, PEX, polybutylene or multilayer piping. Maximum working temperature: 110°C. Threads: ISO 228 (equivalent to DIN EN ISO 228 and BS EN ISO 228). Size of the outlets: 1/2” F. Centres distance: mm.50. Bilateral outlets.
860 | 86001000450 | 1“ x 4 | Nickel-plated distribution manifold made out of brass bar | Nickel-plated distribution manifold made out of profiled brass bars with female outlets, suitable for fittings for copper, PEX, polybutylene or multilayer piping. Maximum working temperature: 110°C. Threads: ISO 228 (equivalent to DIN EN ISO 228 and BS EN ISO 228). Size of the outlets: 1/2” F. Centres distance: mm.50. Bilateral outlets.
860 | 86001000550 | 1“ x 5 | Nickel-plated distribution manifold made out of brass bar | Nickel-plated distribution manifold made out of profiled brass bars with female outlets, suitable for fittings for copper, PEX, polybutylene or multilayer piping. Maximum working temperature: 110°C. Threads: ISO 228 (equivalent to DIN EN ISO 228 and BS EN ISO 228). Size of the outlets: 1/2” F. Centres distance: mm.50. Bilateral outlets.
860 | 86001000650 | 1“ x 6 | Nickel-plated distribution manifold made out of brass bar | Nickel-plated distribution manifold made out of profiled brass bars with female outlets, suitable for fittings for copper, PEX, polybutylene or multilayer piping. Maximum working temperature: 110°C. Threads: ISO 228 (equivalent to DIN EN ISO 228 and BS EN ISO 228). Size of the outlets: 1/2” F. Centres distance: mm.50. Bilateral outlets.
860 | 86001000750 | 1“ x 7 | Nickel-plated distribution manifold made out of brass bar | Nickel-plated distribution manifold made out of profiled brass bars with female outlets, suitable for fittings for copper, PEX, polybutylene or multilayer piping. Maximum working temperature: 110°C. Threads: ISO 228 (equivalent to DIN EN ISO 228 and BS EN ISO 228). Size of the outlets: 1/2” F. Centres distance: mm.50. Bilateral outlets.
860 | 86001000850 | 1“ x 8 | Nickel-plated distribution manifold made out of brass bar | Nickel-plated distribution manifold made out of profiled brass bars with female outlets, suitable for fittings for copper, PEX, polybutylene or multilayer piping. Maximum working temperature: 110°C. Threads: ISO 228 (equivalent to DIN EN ISO 228 and BS EN ISO 228). Size of the outlets: 1/2” F. Centres distance: mm.50. Bilateral outlets.
860 | 86001000950 | 1“ x 9 | Nickel-plated distribution manifold made out of brass bar | Nickel-plated distribution manifold made out of profiled brass bars with female outlets, suitable for fittings for copper, PEX, polybutylene or multilayer piping. Maximum working temperature: 110°C. Threads: ISO 228 (equivalent to DIN EN ISO 228 and BS EN ISO 228). Size of the outlets: 1/2” F. Centres distance: mm.50. Bilateral outlets.
860 | 86001001050 | 1“ x 10 | Nickel-plated distribution manifold made out of brass bar | Nickel-plated distribution manifold made out of profiled brass bars with female outlets, suitable for fittings for copper, PEX, polybutylene or multilayer piping. Maximum working temperature: 110°C. Threads: ISO 228 (equivalent to DIN EN ISO 228 and BS EN ISO 228). Size of the outlets: 1/2” F. Centres distance: mm.50. Bilateral outlets.
860 | 86001001150 | 1“ x 11 | Nickel-plated distribution manifold made out of brass bar | Nickel-plated distribution manifold made out of profiled brass bars with female outlets, suitable for fittings for copper, PEX, polybutylene or multilayer piping. Maximum working temperature: 110°C. Threads: ISO 228 (equivalent to DIN EN ISO 228 and BS EN ISO 228). Size of the outlets: 1/2” F. Centres distance: mm.50. Bilateral outlets.
860 | 86001001250 | 1“ x 12 | Nickel-plated distribution manifold made out of brass bar | Nickel-plated distribution manifold made out of profiled brass bars with female outlets, suitable for fittings for copper, PEX, polybutylene or multilayer piping. Maximum working temperature: 110°C. Threads: ISO 228 (equivalent to DIN EN ISO 228 and BS EN ISO 228). Size of the outlets: 1/2” F. Centres distance: mm.50. Bilateral outlets.
860 | 86001140250 | 1“1/4 x 2 | Nickel-plated distribution manifold made out of brass bar | Nickel-plated distribution manifold made out of profiled brass bars with female outlets, suitable for fittings for copper, PEX, polybutylene or multilayer piping. Maximum working temperature: 110°C. Threads: ISO 228 (equivalent to DIN EN ISO 228 and BS EN ISO 228). Size of the outlets: 1/2” F. Centres distance: mm.50. Bilateral outlets.
860 | 86001140350 | 1“1/4 x 3 | Nickel-plated distribution manifold made out of brass bar | Nickel-plated distribution manifold made out of profiled brass bars with female outlets, suitable for fittings for copper, PEX, polybutylene or multilayer piping. Maximum working temperature: 110°C. Threads: ISO 228 (equivalent to DIN EN ISO 228 and BS EN ISO 228). Size of the outlets: 1/2” F. Centres distance: mm.50. Bilateral outlets.
860 | 86001140450 | 1“1/4 x 4 | Nickel-plated distribution manifold made out of brass bar | Nickel-plated distribution manifold made out of profiled brass bars with female outlets, suitable for fittings for copper, PEX, polybutylene or multilayer piping. Maximum working temperature: 110°C. Threads: ISO 228 (equivalent to DIN EN ISO 228 and BS EN ISO 228). Size of the outlets: 1/2” F. Centres distance: mm.50. Bilateral outlets.
860 | 86001140550 | 1“1/4 x 5 | Nickel-plated distribution manifold made out of brass bar | Nickel-plated distribution manifold made out of profiled brass bars with female outlets, suitable for fittings for copper, PEX, polybutylene or multilayer piping. Maximum working temperature: 110°C. Threads: ISO 228 (equivalent to DIN EN ISO 228 and BS EN ISO 228). Size of the outlets: 1/2” F. Centres distance: mm.50. Bilateral outlets.
860 | 86001140650 | 1“1/4 x 6 | Nickel-plated distribution manifold made out of brass bar | Nickel-plated distribution manifold made out of profiled brass bars with female outlets, suitable for fittings for copper, PEX, polybutylene or multilayer piping. Maximum working temperature: 110°C. Threads: ISO 228 (equivalent to DIN EN ISO 228 and BS EN ISO 228). Size of the outlets: 1/2” F. Centres distance: mm.50. Bilateral outlets.
860 | 86001140750 | 1“1/4 x 7 | Nickel-plated distribution manifold made out of brass bar | Nickel-plated distribution manifold made out of profiled brass bars with female outlets, suitable for fittings for copper, PEX, polybutylene or multilayer piping. Maximum working temperature: 110°C. Threads: ISO 228 (equivalent to DIN EN ISO 228 and BS EN ISO 228). Size of the outlets: 1/2” F. Centres distance: mm.50. Bilateral outlets.
860 | 86001140850 | 1“1/4 x 8 | Nickel-plated distribution manifold made out of brass bar | Nickel-plated distribution manifold made out of profiled brass bars with female outlets, suitable for fittings for copper, PEX, polybutylene or multilayer piping. Maximum working temperature: 110°C. Threads: ISO 228 (equivalent to DIN EN ISO 228 and BS EN ISO 228). Size of the outlets: 1/2” F. Centres distance: mm.50. Bilateral outlets.
860 | 86001140950 | 1“1/4 x 9 | Nickel-plated distribution manifold made out of brass bar | Nickel-plated distribution manifold made out of profiled brass bars with female outlets, suitable for fittings for copper, PEX, polybutylene or multilayer piping. Maximum working temperature: 110°C. Threads: ISO 228 (equivalent to DIN EN ISO 228 and BS EN ISO 228). Size of the outlets: 1/2” F. Centres distance: mm.50. Bilateral outlets.
860 | 86001141050 | 1“1/4 x 10 | Nickel-plated distribution manifold made out of brass bar | Nickel-plated distribution manifold made out of profiled brass bars with female outlets, suitable for fittings for copper, PEX, polybutylene or multilayer piping. Maximum working temperature: 110°C. Threads: ISO 228 (equivalent to DIN EN ISO 228 and BS EN ISO 228). Size of the outlets: 1/2” F. Centres distance: mm.50. Bilateral outlets.
860 | 86001141150 | 1“1/4 x 11 | Nickel-plated distribution manifold made out of brass bar | Nickel-plated distribution manifold made out of profiled brass bars with female outlets, suitable for fittings for copper, PEX, polybutylene or multilayer piping. Maximum working temperature: 110°C. Threads: ISO 228 (equivalent to DIN EN ISO 228 and BS EN ISO 228). Size of the outlets: 1/2” F. Centres distance: mm.50. Bilateral outlets.
860 | 86001141250 | 1“1/4 x 12 | Nickel-plated distribution manifold made out of brass bar | Nickel-plated distribution manifold made out of profiled brass bars with female outlets, suitable for fittings for copper, PEX, polybutylene or multilayer piping. Maximum working temperature: 110°C. Threads: ISO 228 (equivalent to DIN EN ISO 228 and BS EN ISO 228). Size of the outlets: 1/2” F. Centres distance: mm.50. Bilateral outlets.
905C | 9050010002034C | 1“x3/4“x2 | Complete pre-assembled manifold, with flow meters | Consisting of: - 1 return manifold in nickel-plated brass with shut-off valves preset for electrothermal actuators - 1 flow manifold in nickel-plated brass with flow meters - 2 complete metal brackets - 2 shut-off ball valves with thermometers - 2 end pieces with air vent valve and drain cock Available sizes: 1”. Maximum working pressure: 6 bar (10 bar for installation test). Maximum working temperature: 70°C Threads: ISO 228 (equivalent to DIN EN ISO 228 and BS EN ISO 228). Outlets: from 2 to 13, 3/4” Eurokonus. Outlet centre distance: mm.50. Available on demand with deeper mounting brackets art. 498ST without extra charge. Available on demand with 1/2” outlets. In case of use of electric actuators Art. 891M and 891MR, it is suggested to use the off-centre by-pass kit Art. 860BY. ATTENTION: manifolds will be supplied mounted on the brackets; accessories will be supplied separately, inside the same box.
905C | 9050010003034C | 1“x3/4“x3 | Complete pre-assembled manifold, with flow meters | Consisting of: - 1 return manifold in nickel-plated brass with shut-off valves preset for electrothermal actuators - 1 flow manifold in nickel-plated brass with flow meters - 2 complete metal brackets - 2 shut-off ball valves with thermometers - 2 end pieces with air vent valve and drain cock Available sizes: 1”. Maximum working pressure: 6 bar (10 bar for installation test). Maximum working temperature: 70°C Threads: ISO 228 (equivalent to DIN EN ISO 228 and BS EN ISO 228). Outlets: from 2 to 13, 3/4” Eurokonus. Outlet centre distance: mm.50. Available on demand with deeper mounting brackets art. 498ST without extra charge. Available on demand with 1/2” outlets. In case of use of electric actuators Art. 891M and 891MR, it is suggested to use the off-centre by-pass kit Art. 860BY. ATTENTION: manifolds will be supplied mounted on the brackets; accessories will be supplied separately, inside the same box.
905C | 9050010004034C | 1“x3/4“x4 | Complete pre-assembled manifold, with flow meters | Consisting of: - 1 return manifold in nickel-plated brass with shut-off valves preset for electrothermal actuators - 1 flow manifold in nickel-plated brass with flow meters - 2 complete metal brackets - 2 shut-off ball valves with thermometers - 2 end pieces with air vent valve and drain cock Available sizes: 1”. Maximum working pressure: 6 bar (10 bar for installation test). Maximum working temperature: 70°C Threads: ISO 228 (equivalent to DIN EN ISO 228 and BS EN ISO 228). Outlets: from 2 to 13, 3/4” Eurokonus. Outlet centre distance: mm.50. Available on demand with deeper mounting brackets art. 498ST without extra charge. Available on demand with 1/2” outlets. In case of use of electric actuators Art. 891M and 891MR, it is suggested to use the off-centre by-pass kit Art. 860BY. ATTENTION: manifolds will be supplied mounted on the brackets; accessories will be supplied separately, inside the same box.
905C | 9050010005034C | 1“x3/4“x5 | Complete pre-assembled manifold, with flow meters | Consisting of: - 1 return manifold in nickel-plated brass with shut-off valves preset for electrothermal actuators - 1 flow manifold in nickel-plated brass with flow meters - 2 complete metal brackets - 2 shut-off ball valves with thermometers - 2 end pieces with air vent valve and drain cock Available sizes: 1”. Maximum working pressure: 6 bar (10 bar for installation test). Maximum working temperature: 70°C Threads: ISO 228 (equivalent to DIN EN ISO 228 and BS EN ISO 228). Outlets: from 2 to 13, 3/4” Eurokonus. Outlet centre distance: mm.50. Available on demand with deeper mounting brackets art. 498ST without extra charge. Available on demand with 1/2” outlets. In case of use of electric actuators Art. 891M and 891MR, it is suggested to use the off-centre by-pass kit Art. 860BY. ATTENTION: manifolds will be supplied mounted on the brackets; accessories will be supplied separately, inside the same box.
905C | 9050010006034C | 1“x3/4“x6 | Complete pre-assembled manifold, with flow meters | Consisting of: - 1 return manifold in nickel-plated brass with shut-off valves preset for electrothermal actuators - 1 flow manifold in nickel-plated brass with flow meters - 2 complete metal brackets - 2 shut-off ball valves with thermometers - 2 end pieces with air vent valve and drain cock Available sizes: 1”. Maximum working pressure: 6 bar (10 bar for installation test). Maximum working temperature: 70°C Threads: ISO 228 (equivalent to DIN EN ISO 228 and BS EN ISO 228). Outlets: from 2 to 13, 3/4” Eurokonus. Outlet centre distance: mm.50. Available on demand with deeper mounting brackets art. 498ST without extra charge. Available on demand with 1/2” outlets. In case of use of electric actuators Art. 891M and 891MR, it is suggested to use the off-centre by-pass kit Art. 860BY. ATTENTION: manifolds will be supplied mounted on the brackets; accessories will be supplied separately, inside the same box.
905C | 9050010007034C | 1“x3/4“x7 | Complete pre-assembled manifold, with flow meters | Consisting of: - 1 return manifold in nickel-plated brass with shut-off valves preset for electrothermal actuators - 1 flow manifold in nickel-plated brass with flow meters - 2 complete metal brackets - 2 shut-off ball valves with thermometers - 2 end pieces with air vent valve and drain cock Available sizes: 1”. Maximum working pressure: 6 bar (10 bar for installation test). Maximum working temperature: 70°C Threads: ISO 228 (equivalent to DIN EN ISO 228 and BS EN ISO 228). Outlets: from 2 to 13, 3/4” Eurokonus. Outlet centre distance: mm.50. Available on demand with deeper mounting brackets art. 498ST without extra charge. Available on demand with 1/2” outlets. In case of use of electric actuators Art. 891M and 891MR, it is suggested to use the off-centre by-pass kit Art. 860BY. ATTENTION: manifolds will be supplied mounted on the brackets; accessories will be supplied separately, inside the same box.
905C | 9050010008034C | 1“x3/4“x8 | Complete pre-assembled manifold, with flow meters | Consisting of: - 1 return manifold in nickel-plated brass with shut-off valves preset for electrothermal actuators - 1 flow manifold in nickel-plated brass with flow meters - 2 complete metal brackets - 2 shut-off ball valves with thermometers - 2 end pieces with air vent valve and drain cock Available sizes: 1”. Maximum working pressure: 6 bar (10 bar for installation test). Maximum working temperature: 70°C Threads: ISO 228 (equivalent to DIN EN ISO 228 and BS EN ISO 228). Outlets: from 2 to 13, 3/4” Eurokonus. Outlet centre distance: mm.50. Available on demand with deeper mounting brackets art. 498ST without extra charge. Available on demand with 1/2” outlets. In case of use of electric actuators Art. 891M and 891MR, it is suggested to use the off-centre by-pass kit Art. 860BY. ATTENTION: manifolds will be supplied mounted on the brackets; accessories will be supplied separately, inside the same box.
905C | 9050010009034C | 1“x3/4“x9 | Complete pre-assembled manifold, with flow meters | Consisting of: - 1 return manifold in nickel-plated brass with shut-off valves preset for electrothermal actuators - 1 flow manifold in nickel-plated brass with flow meters - 2 complete metal brackets - 2 shut-off ball valves with thermometers - 2 end pieces with air vent valve and drain cock Available sizes: 1”. Maximum working pressure: 6 bar (10 bar for installation test). Maximum working temperature: 70°C Threads: ISO 228 (equivalent to DIN EN ISO 228 and BS EN ISO 228). Outlets: from 2 to 13, 3/4” Eurokonus. Outlet centre distance: mm.50. Available on demand with deeper mounting brackets art. 498ST without extra charge. Available on demand with 1/2” outlets. In case of use of electric actuators Art. 891M and 891MR, it is suggested to use the off-centre by-pass kit Art. 860BY. ATTENTION: manifolds will be supplied mounted on the brackets; accessories will be supplied separately, inside the same box.
905C | 9050010010034C | 1“x3/4“x10 | Complete pre-assembled manifold, with flow meters | Consisting of: - 1 return manifold in nickel-plated brass with shut-off valves preset for electrothermal actuators - 1 flow manifold in nickel-plated brass with flow meters - 2 complete metal brackets - 2 shut-off ball valves with thermometers - 2 end pieces with air vent valve and drain cock Available sizes: 1”. Maximum working pressure: 6 bar (10 bar for installation test). Maximum working temperature: 70°C Threads: ISO 228 (equivalent to DIN EN ISO 228 and BS EN ISO 228). Outlets: from 2 to 13, 3/4” Eurokonus. Outlet centre distance: mm.50. Available on demand with deeper mounting brackets art. 498ST without extra charge. Available on demand with 1/2” outlets. In case of use of electric actuators Art. 891M and 891MR, it is suggested to use the off-centre by-pass kit Art. 860BY. ATTENTION: manifolds will be supplied mounted on the brackets; accessories will be supplied separately, inside the same box.
905C | 9050010011034C | 1“x3/4“x11 | Complete pre-assembled manifold, with flow meters | Consisting of: - 1 return manifold in nickel-plated brass with shut-off valves preset for electrothermal actuators - 1 flow manifold in nickel-plated brass with flow meters - 2 complete metal brackets - 2 shut-off ball valves with thermometers - 2 end pieces with air vent valve and drain cock Available sizes: 1”. Maximum working pressure: 6 bar (10 bar for installation test). Maximum working temperature: 70°C Threads: ISO 228 (equivalent to DIN EN ISO 228 and BS EN ISO 228). Outlets: from 2 to 13, 3/4” Eurokonus. Outlet centre distance: mm.50. Available on demand with deeper mounting brackets art. 498ST without extra charge. Available on demand with 1/2” outlets. In case of use of electric actuators Art. 891M and 891MR, it is suggested to use the off-centre by-pass kit Art. 860BY. ATTENTION: manifolds will be supplied mounted on the brackets; accessories will be supplied separately, inside the same box.
905C | 9050010012034C | 1“x3/4“x12 | Complete pre-assembled manifold, with flow meters | Consisting of: - 1 return manifold in nickel-plated brass with shut-off valves preset for electrothermal actuators - 1 flow manifold in nickel-plated brass with flow meters - 2 complete metal brackets - 2 shut-off ball valves with thermometers - 2 end pieces with air vent valve and drain cock Available sizes: 1”. Maximum working pressure: 6 bar (10 bar for installation test). Maximum working temperature: 70°C Threads: ISO 228 (equivalent to DIN EN ISO 228 and BS EN ISO 228). Outlets: from 2 to 13, 3/4” Eurokonus. Outlet centre distance: mm.50. Available on demand with deeper mounting brackets art. 498ST without extra charge. Available on demand with 1/2” outlets. In case of use of electric actuators Art. 891M and 891MR, it is suggested to use the off-centre by-pass kit Art. 860BY. ATTENTION: manifolds will be supplied mounted on the brackets; accessories will be supplied separately, inside the same box.
905C | 9050010013034C | 1“x3/4“x13 | Complete pre-assembled manifold, with flow meters | Consisting of: - 1 return manifold in nickel-plated brass with shut-off valves preset for electrothermal actuators - 1 flow manifold in nickel-plated brass with flow meters - 2 complete metal brackets - 2 shut-off ball valves with thermometers - 2 end pieces with air vent valve and drain cock Available sizes: 1”. Maximum working pressure: 6 bar (10 bar for installation test). Maximum working temperature: 70°C Threads: ISO 228 (equivalent to DIN EN ISO 228 and BS EN ISO 228). Outlets: from 2 to 13, 3/4” Eurokonus. Outlet centre distance: mm.50. Available on demand with deeper mounting brackets art. 498ST without extra charge. Available on demand with 1/2” outlets. In case of use of electric actuators Art. 891M and 891MR, it is suggested to use the off-centre by-pass kit Art. 860BY. ATTENTION: manifolds will be supplied mounted on the brackets; accessories will be supplied separately, inside the same box.
910C | 9100010002034C | 1“x3/4“x2 | Complete pre-assembled manifold, with lockshields | Consisting of: - 1 return manifold in nickel-plated brass with shut-off valves preset for electrothermal actuators - 1 flow manifold in nickel-plated brass with lockshields - 2 complete metal brackets - 2 shut-off ball valves with thermometers - 2 end pieces with air vent valve and drain cock Available sizes: 1”. Maximum working pressure: 10 bar. Maximum working temperature: 80°C. Threads: ISO 228 (equivalent to DIN EN ISO 228 and BS EN ISO 228). Outlets: from 2 to 13, 3/4” Eurokonus. Outlet centre distance: mm.50. Available on demand with deeper mounting brackets art. 498ST without extra charge. Available on demand with 1/2” outlets. In case of use of electric actuators Art. 891M and 891MR, it is suggested to use the off-centre by-pass kit Art. 860BY. ATTENTION: manifolds will be supplied mounted on the brackets; accessories will be supplied separately, inside the same box.
910C | 9100010003034C | 1“x3/4“x3 | Complete pre-assembled manifold, with lockshields | Consisting of: - 1 return manifold in nickel-plated brass with shut-off valves preset for electrothermal actuators - 1 flow manifold in nickel-plated brass with lockshields - 2 complete metal brackets - 2 shut-off ball valves with thermometers - 2 end pieces with air vent valve and drain cock Available sizes: 1”. Maximum working pressure: 10 bar. Maximum working temperature: 80°C. Threads: ISO 228 (equivalent to DIN EN ISO 228 and BS EN ISO 228). Outlets: from 2 to 13, 3/4” Eurokonus. Outlet centre distance: mm.50. Available on demand with deeper mounting brackets art. 498ST without extra charge. Available on demand with 1/2” outlets. In case of use of electric actuators Art. 891M and 891MR, it is suggested to use the off-centre by-pass kit Art. 860BY. ATTENTION: manifolds will be supplied mounted on the brackets; accessories will be supplied separately, inside the same box.
910C | 9100010004034C | 1“x3/4“x4 | Complete pre-assembled manifold, with lockshields | Consisting of: - 1 return manifold in nickel-plated brass with shut-off valves preset for electrothermal actuators - 1 flow manifold in nickel-plated brass with lockshields - 2 complete metal brackets - 2 shut-off ball valves with thermometers - 2 end pieces with air vent valve and drain cock Available sizes: 1”. Maximum working pressure: 10 bar. Maximum working temperature: 80°C. Threads: ISO 228 (equivalent to DIN EN ISO 228 and BS EN ISO 228). Outlets: from 2 to 13, 3/4” Eurokonus. Outlet centre distance: mm.50. Available on demand with deeper mounting brackets art. 498ST without extra charge. Available on demand with 1/2” outlets. In case of use of electric actuators Art. 891M and 891MR, it is suggested to use the off-centre by-pass kit Art. 860BY. ATTENTION: manifolds will be supplied mounted on the brackets; accessories will be supplied separately, inside the same box.
910C | 9100010005034C | 1“x3/4“x5 | Complete pre-assembled manifold, with lockshields | Consisting of: - 1 return manifold in nickel-plated brass with shut-off valves preset for electrothermal actuators - 1 flow manifold in nickel-plated brass with lockshields - 2 complete metal brackets - 2 shut-off ball valves with thermometers - 2 end pieces with air vent valve and drain cock Available sizes: 1”. Maximum working pressure: 10 bar. Maximum working temperature: 80°C. Threads: ISO 228 (equivalent to DIN EN ISO 228 and BS EN ISO 228). Outlets: from 2 to 13, 3/4” Eurokonus. Outlet centre distance: mm.50. Available on demand with deeper mounting brackets art. 498ST without extra charge. Available on demand with 1/2” outlets. In case of use of electric actuators Art. 891M and 891MR, it is suggested to use the off-centre by-pass kit Art. 860BY. ATTENTION: manifolds will be supplied mounted on the brackets; accessories will be supplied separately, inside the same box.
910C | 9100010006034C | 1“x3/4“x6 | Complete pre-assembled manifold, with lockshields | Consisting of: - 1 return manifold in nickel-plated brass with shut-off valves preset for electrothermal actuators - 1 flow manifold in nickel-plated brass with lockshields - 2 complete metal brackets - 2 shut-off ball valves with thermometers - 2 end pieces with air vent valve and drain cock Available sizes: 1”. Maximum working pressure: 10 bar. Maximum working temperature: 80°C. Threads: ISO 228 (equivalent to DIN EN ISO 228 and BS EN ISO 228). Outlets: from 2 to 13, 3/4” Eurokonus. Outlet centre distance: mm.50. Available on demand with deeper mounting brackets art. 498ST without extra charge. Available on demand with 1/2” outlets. In case of use of electric actuators Art. 891M and 891MR, it is suggested to use the off-centre by-pass kit Art. 860BY. ATTENTION: manifolds will be supplied mounted on the brackets; accessories will be supplied separately, inside the same box.
910C | 9100010007034C | 1“x3/4“x7 | Complete pre-assembled manifold, with lockshields | Consisting of: - 1 return manifold in nickel-plated brass with shut-off valves preset for electrothermal actuators - 1 flow manifold in nickel-plated brass with lockshields - 2 complete metal brackets - 2 shut-off ball valves with thermometers - 2 end pieces with air vent valve and drain cock Available sizes: 1”. Maximum working pressure: 10 bar. Maximum working temperature: 80°C. Threads: ISO 228 (equivalent to DIN EN ISO 228 and BS EN ISO 228). Outlets: from 2 to 13, 3/4” Eurokonus. Outlet centre distance: mm.50. Available on demand with deeper mounting brackets art. 498ST without extra charge. Available on demand with 1/2” outlets. In case of use of electric actuators Art. 891M and 891MR, it is suggested to use the off-centre by-pass kit Art. 860BY. ATTENTION: manifolds will be supplied mounted on the brackets; accessories will be supplied separately, inside the same box.
910C | 9100010008034C | 1“x3/4“x8 | Complete pre-assembled manifold, with lockshields | Consisting of: - 1 return manifold in nickel-plated brass with shut-off valves preset for electrothermal actuators - 1 flow manifold in nickel-plated brass with lockshields - 2 complete metal brackets - 2 shut-off ball valves with thermometers - 2 end pieces with air vent valve and drain cock Available sizes: 1”. Maximum working pressure: 10 bar. Maximum working temperature: 80°C. Threads: ISO 228 (equivalent to DIN EN ISO 228 and BS EN ISO 228). Outlets: from 2 to 13, 3/4” Eurokonus. Outlet centre distance: mm.50. Available on demand with deeper mounting brackets art. 498ST without extra charge. Available on demand with 1/2” outlets. In case of use of electric actuators Art. 891M and 891MR, it is suggested to use the off-centre by-pass kit Art. 860BY. ATTENTION: manifolds will be supplied mounted on the brackets; accessories will be supplied separately, inside the same box.
910C | 9100010009034C | 1“x3/4“x9 | Complete pre-assembled manifold, with lockshields | Consisting of: - 1 return manifold in nickel-plated brass with shut-off valves preset for electrothermal actuators - 1 flow manifold in nickel-plated brass with lockshields - 2 complete metal brackets - 2 shut-off ball valves with thermometers - 2 end pieces with air vent valve and drain cock Available sizes: 1”. Maximum working pressure: 10 bar. Maximum working temperature: 80°C. Threads: ISO 228 (equivalent to DIN EN ISO 228 and BS EN ISO 228). Outlets: from 2 to 13, 3/4” Eurokonus. Outlet centre distance: mm.50. Available on demand with deeper mounting brackets art. 498ST without extra charge. Available on demand with 1/2” outlets. In case of use of electric actuators Art. 891M and 891MR, it is suggested to use the off-centre by-pass kit Art. 860BY. ATTENTION: manifolds will be supplied mounted on the brackets; accessories will be supplied separately, inside the same box.
910C | 9100010010034C | 1“x3/4“x10 | Complete pre-assembled manifold, with lockshields | Consisting of: - 1 return manifold in nickel-plated brass with shut-off valves preset for electrothermal actuators - 1 flow manifold in nickel-plated brass with lockshields - 2 complete metal brackets - 2 shut-off ball valves with thermometers - 2 end pieces with air vent valve and drain cock Available sizes: 1”. Maximum working pressure: 10 bar. Maximum working temperature: 80°C. Threads: ISO 228 (equivalent to DIN EN ISO 228 and BS EN ISO 228). Outlets: from 2 to 13, 3/4” Eurokonus. Outlet centre distance: mm.50. Available on demand with deeper mounting brackets art. 498ST without extra charge. Available on demand with 1/2” outlets. In case of use of electric actuators Art. 891M and 891MR, it is suggested to use the off-centre by-pass kit Art. 860BY. ATTENTION: manifolds will be supplied mounted on the brackets; accessories will be supplied separately, inside the same box.
910C | 9100010011034C | 1“x3/4“x11 | Complete pre-assembled manifold, with lockshields | Consisting of: - 1 return manifold in nickel-plated brass with shut-off valves preset for electrothermal actuators - 1 flow manifold in nickel-plated brass with lockshields - 2 complete metal brackets - 2 shut-off ball valves with thermometers - 2 end pieces with air vent valve and drain cock Available sizes: 1”. Maximum working pressure: 10 bar. Maximum working temperature: 80°C. Threads: ISO 228 (equivalent to DIN EN ISO 228 and BS EN ISO 228). Outlets: from 2 to 13, 3/4” Eurokonus. Outlet centre distance: mm.50. Available on demand with deeper mounting brackets art. 498ST without extra charge. Available on demand with 1/2” outlets. In case of use of electric actuators Art. 891M and 891MR, it is suggested to use the off-centre by-pass kit Art. 860BY. ATTENTION: manifolds will be supplied mounted on the brackets; accessories will be supplied separately, inside the same box.
910C | 9100010012034C | 1“x3/4“x12 | Complete pre-assembled manifold, with lockshields | Consisting of: - 1 return manifold in nickel-plated brass with shut-off valves preset for electrothermal actuators - 1 flow manifold in nickel-plated brass with lockshields - 2 complete metal brackets - 2 shut-off ball valves with thermometers - 2 end pieces with air vent valve and drain cock Available sizes: 1”. Maximum working pressure: 10 bar. Maximum working temperature: 80°C. Threads: ISO 228 (equivalent to DIN EN ISO 228 and BS EN ISO 228). Outlets: from 2 to 13, 3/4” Eurokonus. Outlet centre distance: mm.50. Available on demand with deeper mounting brackets art. 498ST without extra charge. Available on demand with 1/2” outlets. In case of use of electric actuators Art. 891M and 891MR, it is suggested to use the off-centre by-pass kit Art. 860BY. ATTENTION: manifolds will be supplied mounted on the brackets; accessories will be supplied separately, inside the same box.
910C | 9100010013034C | 1“x3/4“x13 | Complete pre-assembled manifold, with lockshields | Consisting of: - 1 return manifold in nickel-plated brass with shut-off valves preset for electrothermal actuators - 1 flow manifold in nickel-plated brass with lockshields - 2 complete metal brackets - 2 shut-off ball valves with thermometers - 2 end pieces with air vent valve and drain cock Available sizes: 1”. Maximum working pressure: 10 bar. Maximum working temperature: 80°C. Threads: ISO 228 (equivalent to DIN EN ISO 228 and BS EN ISO 228). Outlets: from 2 to 13, 3/4” Eurokonus. Outlet centre distance: mm.50. Available on demand with deeper mounting brackets art. 498ST without extra charge. Available on demand with 1/2” outlets. In case of use of electric actuators Art. 891M and 891MR, it is suggested to use the off-centre by-pass kit Art. 860BY. ATTENTION: manifolds will be supplied mounted on the brackets; accessories will be supplied separately, inside the same box.
915C | 9150010002034C | 1“x3/4“x2 | Pre-assembled manifold with flow meters | Consisting of: - 1 return manifold in nickel-plated brass with shut-off valves preset for electrothermal actuators - 1 flow manifold in nickel-plated brass with flow meters - 2 complete metal brackets Available sizes: 1”. Maximum working pressure: 6 bar (10 bar for installation test). Maximum working temperature: 70°C Threads: ISO 228 (equivalent to DIN EN ISO 228 and BS EN ISO 228). Outlets: from 2 to 13, 3/4” Eurokonus. Outlet centre distance: mm.50. Available on demand with deeper mounting brackets art. 498ST without extra charge. Available on demand with 1/2” outlets. In case of use of electric actuators Art. 891M and 891MR, it is suggested to use the off-centre by-pass kit Art. 860BY. ATTENTION: manifolds will be supplied mounted on the brackets.
915C | 9150010003034C | 1“x3/4“x3 | Pre-assembled manifold with flow meters | Consisting of: - 1 return manifold in nickel-plated brass with shut-off valves preset for electrothermal actuators - 1 flow manifold in nickel-plated brass with flow meters - 2 complete metal brackets Available sizes: 1”. Maximum working pressure: 6 bar (10 bar for installation test). Maximum working temperature: 70°C Threads: ISO 228 (equivalent to DIN EN ISO 228 and BS EN ISO 228). Outlets: from 2 to 13, 3/4” Eurokonus. Outlet centre distance: mm.50. Available on demand with deeper mounting brackets art. 498ST without extra charge. Available on demand with 1/2” outlets. In case of use of electric actuators Art. 891M and 891MR, it is suggested to use the off-centre by-pass kit Art. 860BY. ATTENTION: manifolds will be supplied mounted on the brackets.
915C | 9150010004034C | 1“x3/4“x4 | Pre-assembled manifold with flow meters | Consisting of: - 1 return manifold in nickel-plated brass with shut-off valves preset for electrothermal actuators - 1 flow manifold in nickel-plated brass with flow meters - 2 complete metal brackets Available sizes: 1”. Maximum working pressure: 6 bar (10 bar for installation test). Maximum working temperature: 70°C Threads: ISO 228 (equivalent to DIN EN ISO 228 and BS EN ISO 228). Outlets: from 2 to 13, 3/4” Eurokonus. Outlet centre distance: mm.50. Available on demand with deeper mounting brackets art. 498ST without extra charge. Available on demand with 1/2” outlets. In case of use of electric actuators Art. 891M and 891MR, it is suggested to use the off-centre by-pass kit Art. 860BY. ATTENTION: manifolds will be supplied mounted on the brackets.
915C | 9150010005034C | 1“x3/4“x5 | Pre-assembled manifold with flow meters | Consisting of: - 1 return manifold in nickel-plated brass with shut-off valves preset for electrothermal actuators - 1 flow manifold in nickel-plated brass with flow meters - 2 complete metal brackets Available sizes: 1”. Maximum working pressure: 6 bar (10 bar for installation test). Maximum working temperature: 70°C Threads: ISO 228 (equivalent to DIN EN ISO 228 and BS EN ISO 228). Outlets: from 2 to 13, 3/4” Eurokonus. Outlet centre distance: mm.50. Available on demand with deeper mounting brackets art. 498ST without extra charge. Available on demand with 1/2” outlets. In case of use of electric actuators Art. 891M and 891MR, it is suggested to use the off-centre by-pass kit Art. 860BY. ATTENTION: manifolds will be supplied mounted on the brackets.
915C | 9150010006034C | 1“x3/4“x6 | Pre-assembled manifold with flow meters | Consisting of: - 1 return manifold in nickel-plated brass with shut-off valves preset for electrothermal actuators - 1 flow manifold in nickel-plated brass with flow meters - 2 complete metal brackets Available sizes: 1”. Maximum working pressure: 6 bar (10 bar for installation test). Maximum working temperature: 70°C Threads: ISO 228 (equivalent to DIN EN ISO 228 and BS EN ISO 228). Outlets: from 2 to 13, 3/4” Eurokonus. Outlet centre distance: mm.50. Available on demand with deeper mounting brackets art. 498ST without extra charge. Available on demand with 1/2” outlets. In case of use of electric actuators Art. 891M and 891MR, it is suggested to use the off-centre by-pass kit Art. 860BY. ATTENTION: manifolds will be supplied mounted on the brackets.
915C | 9150010007034C | 1“x3/4“x7 | Pre-assembled manifold with flow meters | Consisting of: - 1 return manifold in nickel-plated brass with shut-off valves preset for electrothermal actuators - 1 flow manifold in nickel-plated brass with flow meters - 2 complete metal brackets Available sizes: 1”. Maximum working pressure: 6 bar (10 bar for installation test). Maximum working temperature: 70°C Threads: ISO 228 (equivalent to DIN EN ISO 228 and BS EN ISO 228). Outlets: from 2 to 13, 3/4” Eurokonus. Outlet centre distance: mm.50. Available on demand with deeper mounting brackets art. 498ST without extra charge. Available on demand with 1/2” outlets. In case of use of electric actuators Art. 891M and 891MR, it is suggested to use the off-centre by-pass kit Art. 860BY. ATTENTION: manifolds will be supplied mounted on the brackets.
915C | 9150010008034C | 1“x3/4“x8 | Pre-assembled manifold with flow meters | Consisting of: - 1 return manifold in nickel-plated brass with shut-off valves preset for electrothermal actuators - 1 flow manifold in nickel-plated brass with flow meters - 2 complete metal brackets Available sizes: 1”. Maximum working pressure: 6 bar (10 bar for installation test). Maximum working temperature: 70°C Threads: ISO 228 (equivalent to DIN EN ISO 228 and BS EN ISO 228). Outlets: from 2 to 13, 3/4” Eurokonus. Outlet centre distance: mm.50. Available on demand with deeper mounting brackets art. 498ST without extra charge. Available on demand with 1/2” outlets. In case of use of electric actuators Art. 891M and 891MR, it is suggested to use the off-centre by-pass kit Art. 860BY. ATTENTION: manifolds will be supplied mounted on the brackets.
915C | 9150010009034C | 1“x3/4“x9 | Pre-assembled manifold with flow meters | Consisting of: - 1 return manifold in nickel-plated brass with shut-off valves preset for electrothermal actuators - 1 flow manifold in nickel-plated brass with flow meters - 2 complete metal brackets Available sizes: 1”. Maximum working pressure: 6 bar (10 bar for installation test). Maximum working temperature: 70°C Threads: ISO 228 (equivalent to DIN EN ISO 228 and BS EN ISO 228). Outlets: from 2 to 13, 3/4” Eurokonus. Outlet centre distance: mm.50. Available on demand with deeper mounting brackets art. 498ST without extra charge. Available on demand with 1/2” outlets. In case of use of electric actuators Art. 891M and 891MR, it is suggested to use the off-centre by-pass kit Art. 860BY. ATTENTION: manifolds will be supplied mounted on the brackets.
915C | 9150010010034C | 1“x3/4“x10 | Pre-assembled manifold with flow meters | Consisting of: - 1 return manifold in nickel-plated brass with shut-off valves preset for electrothermal actuators - 1 flow manifold in nickel-plated brass with flow meters - 2 complete metal brackets Available sizes: 1”. Maximum working pressure: 6 bar (10 bar for installation test). Maximum working temperature: 70°C Threads: ISO 228 (equivalent to DIN EN ISO 228 and BS EN ISO 228). Outlets: from 2 to 13, 3/4” Eurokonus. Outlet centre distance: mm.50. Available on demand with deeper mounting brackets art. 498ST without extra charge. Available on demand with 1/2” outlets. In case of use of electric actuators Art. 891M and 891MR, it is suggested to use the off-centre by-pass kit Art. 860BY. ATTENTION: manifolds will be supplied mounted on the brackets.
915C | 9150010011034C | 1“x3/4“x11 | Pre-assembled manifold with flow meters | Consisting of: - 1 return manifold in nickel-plated brass with shut-off valves preset for electrothermal actuators - 1 flow manifold in nickel-plated brass with flow meters - 2 complete metal brackets Available sizes: 1”. Maximum working pressure: 6 bar (10 bar for installation test). Maximum working temperature: 70°C Threads: ISO 228 (equivalent to DIN EN ISO 228 and BS EN ISO 228). Outlets: from 2 to 13, 3/4” Eurokonus. Outlet centre distance: mm.50. Available on demand with deeper mounting brackets art. 498ST without extra charge. Available on demand with 1/2” outlets. In case of use of electric actuators Art. 891M and 891MR, it is suggested to use the off-centre by-pass kit Art. 860BY. ATTENTION: manifolds will be supplied mounted on the brackets.
915C | 9150010012034C | 1“x3/4“x12 | Pre-assembled manifold with flow meters | Consisting of: - 1 return manifold in nickel-plated brass with shut-off valves preset for electrothermal actuators - 1 flow manifold in nickel-plated brass with flow meters - 2 complete metal brackets Available sizes: 1”. Maximum working pressure: 6 bar (10 bar for installation test). Maximum working temperature: 70°C Threads: ISO 228 (equivalent to DIN EN ISO 228 and BS EN ISO 228). Outlets: from 2 to 13, 3/4” Eurokonus. Outlet centre distance: mm.50. Available on demand with deeper mounting brackets art. 498ST without extra charge. Available on demand with 1/2” outlets. In case of use of electric actuators Art. 891M and 891MR, it is suggested to use the off-centre by-pass kit Art. 860BY. ATTENTION: manifolds will be supplied mounted on the brackets.
915C | 9150010013034C | 1“x3/4“x13 | Pre-assembled manifold with flow meters | Consisting of: - 1 return manifold in nickel-plated brass with shut-off valves preset for electrothermal actuators - 1 flow manifold in nickel-plated brass with flow meters - 2 complete metal brackets Available sizes: 1”. Maximum working pressure: 6 bar (10 bar for installation test). Maximum working temperature: 70°C Threads: ISO 228 (equivalent to DIN EN ISO 228 and BS EN ISO 228). Outlets: from 2 to 13, 3/4” Eurokonus. Outlet centre distance: mm.50. Available on demand with deeper mounting brackets art. 498ST without extra charge. Available on demand with 1/2” outlets. In case of use of electric actuators Art. 891M and 891MR, it is suggested to use the off-centre by-pass kit Art. 860BY. ATTENTION: manifolds will be supplied mounted on the brackets.
916C | 9160010002034C | 1“x3/4“x2 | Pre-assembled manifold with flow meters, air vent valve and drain cock | Consisting of: - 1 return manifold in nickel-plated brass with shut-off valves preset for electrothermal actuators - 1 flow manifold in nickel-plated brass with flow meters - 2 adjustable end pieces with drain valve and manual air vent valve - 2 complete metal brackets Available sizes: 1”. Maximum working pressure: 6 bar (10 bar for installation test). Maximum working temperature: 70°C Threads: ISO 228 (equivalent to DIN EN ISO 228 and BS EN ISO 228). Outlets: from 2 to 13, 3/4” Eurokonus. Outlet centre distance: mm.50. Available on demand with deeper mounting brackets art. 498ST without extra charge. Available on demand with 1/2” outlets. In case of use of electric actuators Art. 891M and 891MR, it is suggested to use the off-centre by-pass kit Art. 860BY. ATTENTION: manifolds will be supplied mounted on the brackets; accessories will be supplied separately, inside the same box.
916C | 9160010003034C | 1“x3/4“x3 | Pre-assembled manifold with flow meters, air vent valve and drain cock | Consisting of: - 1 return manifold in nickel-plated brass with shut-off valves preset for electrothermal actuators - 1 flow manifold in nickel-plated brass with flow meters - 2 adjustable end pieces with drain valve and manual air vent valve - 2 complete metal brackets Available sizes: 1”. Maximum working pressure: 6 bar (10 bar for installation test). Maximum working temperature: 70°C Threads: ISO 228 (equivalent to DIN EN ISO 228 and BS EN ISO 228). Outlets: from 2 to 13, 3/4” Eurokonus. Outlet centre distance: mm.50. Available on demand with deeper mounting brackets art. 498ST without extra charge. Available on demand with 1/2” outlets. In case of use of electric actuators Art. 891M and 891MR, it is suggested to use the off-centre by-pass kit Art. 860BY. ATTENTION: manifolds will be supplied mounted on the brackets; accessories will be supplied separately, inside the same box.
916C | 9160010004034C | 1“x3/4“x4 | Pre-assembled manifold with flow meters, air vent valve and drain cock | Consisting of: - 1 return manifold in nickel-plated brass with shut-off valves preset for electrothermal actuators - 1 flow manifold in nickel-plated brass with flow meters - 2 adjustable end pieces with drain valve and manual air vent valve - 2 complete metal brackets Available sizes: 1”. Maximum working pressure: 6 bar (10 bar for installation test). Maximum working temperature: 70°C Threads: ISO 228 (equivalent to DIN EN ISO 228 and BS EN ISO 228). Outlets: from 2 to 13, 3/4” Eurokonus. Outlet centre distance: mm.50. Available on demand with deeper mounting brackets art. 498ST without extra charge. Available on demand with 1/2” outlets. In case of use of electric actuators Art. 891M and 891MR, it is suggested to use the off-centre by-pass kit Art. 860BY. ATTENTION: manifolds will be supplied mounted on the brackets; accessories will be supplied separately, inside the same box.
916C | 9160010005034C | 1“x3/4“x5 | Pre-assembled manifold with flow meters, air vent valve and drain cock | Consisting of: - 1 return manifold in nickel-plated brass with shut-off valves preset for electrothermal actuators - 1 flow manifold in nickel-plated brass with flow meters - 2 adjustable end pieces with drain valve and manual air vent valve - 2 complete metal brackets Available sizes: 1”. Maximum working pressure: 6 bar (10 bar for installation test). Maximum working temperature: 70°C Threads: ISO 228 (equivalent to DIN EN ISO 228 and BS EN ISO 228). Outlets: from 2 to 13, 3/4” Eurokonus. Outlet centre distance: mm.50. Available on demand with deeper mounting brackets art. 498ST without extra charge. Available on demand with 1/2” outlets. In case of use of electric actuators Art. 891M and 891MR, it is suggested to use the off-centre by-pass kit Art. 860BY. ATTENTION: manifolds will be supplied mounted on the brackets; accessories will be supplied separately, inside the same box.
916C | 9160010006034C | 1“x3/4“x6 | Pre-assembled manifold with flow meters, air vent valve and drain cock | Consisting of: - 1 return manifold in nickel-plated brass with shut-off valves preset for electrothermal actuators - 1 flow manifold in nickel-plated brass with flow meters - 2 adjustable end pieces with drain valve and manual air vent valve - 2 complete metal brackets Available sizes: 1”. Maximum working pressure: 6 bar (10 bar for installation test). Maximum working temperature: 70°C Threads: ISO 228 (equivalent to DIN EN ISO 228 and BS EN ISO 228). Outlets: from 2 to 13, 3/4” Eurokonus. Outlet centre distance: mm.50. Available on demand with deeper mounting brackets art. 498ST without extra charge. Available on demand with 1/2” outlets. In case of use of electric actuators Art. 891M and 891MR, it is suggested to use the off-centre by-pass kit Art. 860BY. ATTENTION: manifolds will be supplied mounted on the brackets; accessories will be supplied separately, inside the same box.
916C | 9160010007034C | 1“x3/4“x7 | Pre-assembled manifold with flow meters, air vent valve and drain cock | Consisting of: - 1 return manifold in nickel-plated brass with shut-off valves preset for electrothermal actuators - 1 flow manifold in nickel-plated brass with flow meters - 2 adjustable end pieces with drain valve and manual air vent valve - 2 complete metal brackets Available sizes: 1”. Maximum working pressure: 6 bar (10 bar for installation test). Maximum working temperature: 70°C Threads: ISO 228 (equivalent to DIN EN ISO 228 and BS EN ISO 228). Outlets: from 2 to 13, 3/4” Eurokonus. Outlet centre distance: mm.50. Available on demand with deeper mounting brackets art. 498ST without extra charge. Available on demand with 1/2” outlets. In case of use of electric actuators Art. 891M and 891MR, it is suggested to use the off-centre by-pass kit Art. 860BY. ATTENTION: manifolds will be supplied mounted on the brackets; accessories will be supplied separately, inside the same box.
916C | 9160010008034C | 1“x3/4“x8 | Pre-assembled manifold with flow meters, air vent valve and drain cock | Consisting of: - 1 return manifold in nickel-plated brass with shut-off valves preset for electrothermal actuators - 1 flow manifold in nickel-plated brass with flow meters - 2 adjustable end pieces with drain valve and manual air vent valve - 2 complete metal brackets Available sizes: 1”. Maximum working pressure: 6 bar (10 bar for installation test). Maximum working temperature: 70°C Threads: ISO 228 (equivalent to DIN EN ISO 228 and BS EN ISO 228). Outlets: from 2 to 13, 3/4” Eurokonus. Outlet centre distance: mm.50. Available on demand with deeper mounting brackets art. 498ST without extra charge. Available on demand with 1/2” outlets. In case of use of electric actuators Art. 891M and 891MR, it is suggested to use the off-centre by-pass kit Art. 860BY. ATTENTION: manifolds will be supplied mounted on the brackets; accessories will be supplied separately, inside the same box.
916C | 9160010009034C | 1“x3/4“x9 | Pre-assembled manifold with flow meters, air vent valve and drain cock | Consisting of: - 1 return manifold in nickel-plated brass with shut-off valves preset for electrothermal actuators - 1 flow manifold in nickel-plated brass with flow meters - 2 adjustable end pieces with drain valve and manual air vent valve - 2 complete metal brackets Available sizes: 1”. Maximum working pressure: 6 bar (10 bar for installation test). Maximum working temperature: 70°C Threads: ISO 228 (equivalent to DIN EN ISO 228 and BS EN ISO 228). Outlets: from 2 to 13, 3/4” Eurokonus. Outlet centre distance: mm.50. Available on demand with deeper mounting brackets art. 498ST without extra charge. Available on demand with 1/2” outlets. In case of use of electric actuators Art. 891M and 891MR, it is suggested to use the off-centre by-pass kit Art. 860BY. ATTENTION: manifolds will be supplied mounted on the brackets; accessories will be supplied separately, inside the same box.
916C | 9160010010034C | 1“x3/4“x10 | Pre-assembled manifold with flow meters, air vent valve and drain cock | Consisting of: - 1 return manifold in nickel-plated brass with shut-off valves preset for electrothermal actuators - 1 flow manifold in nickel-plated brass with flow meters - 2 adjustable end pieces with drain valve and manual air vent valve - 2 complete metal brackets Available sizes: 1”. Maximum working pressure: 6 bar (10 bar for installation test). Maximum working temperature: 70°C Threads: ISO 228 (equivalent to DIN EN ISO 228 and BS EN ISO 228). Outlets: from 2 to 13, 3/4” Eurokonus. Outlet centre distance: mm.50. Available on demand with deeper mounting brackets art. 498ST without extra charge. Available on demand with 1/2” outlets. In case of use of electric actuators Art. 891M and 891MR, it is suggested to use the off-centre by-pass kit Art. 860BY. ATTENTION: manifolds will be supplied mounted on the brackets; accessories will be supplied separately, inside the same box.
916C | 9160010011034C | 1“x3/4“x11 | Pre-assembled manifold with flow meters, air vent valve and drain cock | Consisting of: - 1 return manifold in nickel-plated brass with shut-off valves preset for electrothermal actuators - 1 flow manifold in nickel-plated brass with flow meters - 2 adjustable end pieces with drain valve and manual air vent valve - 2 complete metal brackets Available sizes: 1”. Maximum working pressure: 6 bar (10 bar for installation test). Maximum working temperature: 70°C Threads: ISO 228 (equivalent to DIN EN ISO 228 and BS EN ISO 228). Outlets: from 2 to 13, 3/4” Eurokonus. Outlet centre distance: mm.50. Available on demand with deeper mounting brackets art. 498ST without extra charge. Available on demand with 1/2” outlets. In case of use of electric actuators Art. 891M and 891MR, it is suggested to use the off-centre by-pass kit Art. 860BY. ATTENTION: manifolds will be supplied mounted on the brackets; accessories will be supplied separately, inside the same box.
916C | 9160010012034C | 1“x3/4“x12 | Pre-assembled manifold with flow meters, air vent valve and drain cock | Consisting of: - 1 return manifold in nickel-plated brass with shut-off valves preset for electrothermal actuators - 1 flow manifold in nickel-plated brass with flow meters - 2 adjustable end pieces with drain valve and manual air vent valve - 2 complete metal brackets Available sizes: 1”. Maximum working pressure: 6 bar (10 bar for installation test). Maximum working temperature: 70°C Threads: ISO 228 (equivalent to DIN EN ISO 228 and BS EN ISO 228). Outlets: from 2 to 13, 3/4” Eurokonus. Outlet centre distance: mm.50. Available on demand with deeper mounting brackets art. 498ST without extra charge. Available on demand with 1/2” outlets. In case of use of electric actuators Art. 891M and 891MR, it is suggested to use the off-centre by-pass kit Art. 860BY. ATTENTION: manifolds will be supplied mounted on the brackets; accessories will be supplied separately, inside the same box.
916C | 9160010013034C | 1“x3/4“x13 | Pre-assembled manifold with flow meters, air vent valve and drain cock | Consisting of: - 1 return manifold in nickel-plated brass with shut-off valves preset for electrothermal actuators - 1 flow manifold in nickel-plated brass with flow meters - 2 adjustable end pieces with drain valve and manual air vent valve - 2 complete metal brackets Available sizes: 1”. Maximum working pressure: 6 bar (10 bar for installation test). Maximum working temperature: 70°C Threads: ISO 228 (equivalent to DIN EN ISO 228 and BS EN ISO 228). Outlets: from 2 to 13, 3/4” Eurokonus. Outlet centre distance: mm.50. Available on demand with deeper mounting brackets art. 498ST without extra charge. Available on demand with 1/2” outlets. In case of use of electric actuators Art. 891M and 891MR, it is suggested to use the off-centre by-pass kit Art. 860BY. ATTENTION: manifolds will be supplied mounted on the brackets; accessories will be supplied separately, inside the same box.
920C | 9200010002034C | 1“x3/4“x2 | Pre-assembled manifold with lockshields | Consisting of: - 1 return manifold in nickel-plated brass with shut-off valves preset for electrothermal actuators - 1 flow manifold in nickel-plated brass with lockshields - 2 complete metal brackets Available sizes: 1”. Maximum working pressure: 10 bar. Maximum working temperature: 80°C. Threads: ISO 228 (equivalent to DIN EN ISO 228 and BS EN ISO 228). Outlets: from 2 to 13, 3/4” Eurokonus. Outlet centre distance: mm.50. Available on demand with deeper mounting brackets art. 498ST without extra charge. Available on demand with 1/2” outlets. In case of use of electric actuators Art. 891M and 891MR, it is suggested to use the off-centre by-pass kit Art. 860BY. ATTENTION: manifolds will be supplied mounted on the brackets.
920C | 9200010003034C | 1“x3/4“x3 | Pre-assembled manifold with lockshields | Consisting of: - 1 return manifold in nickel-plated brass with shut-off valves preset for electrothermal actuators - 1 flow manifold in nickel-plated brass with lockshields - 2 complete metal brackets Available sizes: 1”. Maximum working pressure: 10 bar. Maximum working temperature: 80°C. Threads: ISO 228 (equivalent to DIN EN ISO 228 and BS EN ISO 228). Outlets: from 2 to 13, 3/4” Eurokonus. Outlet centre distance: mm.50. Available on demand with deeper mounting brackets art. 498ST without extra charge. Available on demand with 1/2” outlets. In case of use of electric actuators Art. 891M and 891MR, it is suggested to use the off-centre by-pass kit Art. 860BY. ATTENTION: manifolds will be supplied mounted on the brackets.
920C | 9200010004034C | 1“x3/4“x4 | Pre-assembled manifold with lockshields | Consisting of: - 1 return manifold in nickel-plated brass with shut-off valves preset for electrothermal actuators - 1 flow manifold in nickel-plated brass with lockshields - 2 complete metal brackets Available sizes: 1”. Maximum working pressure: 10 bar. Maximum working temperature: 80°C. Threads: ISO 228 (equivalent to DIN EN ISO 228 and BS EN ISO 228). Outlets: from 2 to 13, 3/4” Eurokonus. Outlet centre distance: mm.50. Available on demand with deeper mounting brackets art. 498ST without extra charge. Available on demand with 1/2” outlets. In case of use of electric actuators Art. 891M and 891MR, it is suggested to use the off-centre by-pass kit Art. 860BY. ATTENTION: manifolds will be supplied mounted on the brackets.
920C | 9200010005034C | 1“x3/4“x5 | Pre-assembled manifold with lockshields | Consisting of: - 1 return manifold in nickel-plated brass with shut-off valves preset for electrothermal actuators - 1 flow manifold in nickel-plated brass with lockshields - 2 complete metal brackets Available sizes: 1”. Maximum working pressure: 10 bar. Maximum working temperature: 80°C. Threads: ISO 228 (equivalent to DIN EN ISO 228 and BS EN ISO 228). Outlets: from 2 to 13, 3/4” Eurokonus. Outlet centre distance: mm.50. Available on demand with deeper mounting brackets art. 498ST without extra charge. Available on demand with 1/2” outlets. In case of use of electric actuators Art. 891M and 891MR, it is suggested to use the off-centre by-pass kit Art. 860BY. ATTENTION: manifolds will be supplied mounted on the brackets.
920C | 9200010006034C | 1“x3/4“x6 | Pre-assembled manifold with lockshields | Consisting of: - 1 return manifold in nickel-plated brass with shut-off valves preset for electrothermal actuators - 1 flow manifold in nickel-plated brass with lockshields - 2 complete metal brackets Available sizes: 1”. Maximum working pressure: 10 bar. Maximum working temperature: 80°C. Threads: ISO 228 (equivalent to DIN EN ISO 228 and BS EN ISO 228). Outlets: from 2 to 13, 3/4” Eurokonus. Outlet centre distance: mm.50. Available on demand with deeper mounting brackets art. 498ST without extra charge. Available on demand with 1/2” outlets. In case of use of electric actuators Art. 891M and 891MR, it is suggested to use the off-centre by-pass kit Art. 860BY. ATTENTION: manifolds will be supplied mounted on the brackets.
920C | 9200010007034C | 1“x3/4“x7 | Pre-assembled manifold with lockshields | Consisting of: - 1 return manifold in nickel-plated brass with shut-off valves preset for electrothermal actuators - 1 flow manifold in nickel-plated brass with lockshields - 2 complete metal brackets Available sizes: 1”. Maximum working pressure: 10 bar. Maximum working temperature: 80°C. Threads: ISO 228 (equivalent to DIN EN ISO 228 and BS EN ISO 228). Outlets: from 2 to 13, 3/4” Eurokonus. Outlet centre distance: mm.50. Available on demand with deeper mounting brackets art. 498ST without extra charge. Available on demand with 1/2” outlets. In case of use of electric actuators Art. 891M and 891MR, it is suggested to use the off-centre by-pass kit Art. 860BY. ATTENTION: manifolds will be supplied mounted on the brackets.
920C | 9200010008034C | 1“x3/4“x8 | Pre-assembled manifold with lockshields | Consisting of: - 1 return manifold in nickel-plated brass with shut-off valves preset for electrothermal actuators - 1 flow manifold in nickel-plated brass with lockshields - 2 complete metal brackets Available sizes: 1”. Maximum working pressure: 10 bar. Maximum working temperature: 80°C. Threads: ISO 228 (equivalent to DIN EN ISO 228 and BS EN ISO 228). Outlets: from 2 to 13, 3/4” Eurokonus. Outlet centre distance: mm.50. Available on demand with deeper mounting brackets art. 498ST without extra charge. Available on demand with 1/2” outlets. In case of use of electric actuators Art. 891M and 891MR, it is suggested to use the off-centre by-pass kit Art. 860BY. ATTENTION: manifolds will be supplied mounted on the brackets.
920C | 9200010009034C | 1“x3/4“x9 | Pre-assembled manifold with lockshields | Consisting of: - 1 return manifold in nickel-plated brass with shut-off valves preset for electrothermal actuators - 1 flow manifold in nickel-plated brass with lockshields - 2 complete metal brackets Available sizes: 1”. Maximum working pressure: 10 bar. Maximum working temperature: 80°C. Threads: ISO 228 (equivalent to DIN EN ISO 228 and BS EN ISO 228). Outlets: from 2 to 13, 3/4” Eurokonus. Outlet centre distance: mm.50. Available on demand with deeper mounting brackets art. 498ST without extra charge. Available on demand with 1/2” outlets. In case of use of electric actuators Art. 891M and 891MR, it is suggested to use the off-centre by-pass kit Art. 860BY. ATTENTION: manifolds will be supplied mounted on the brackets.
920C | 9200010010034C | 1“x3/4“x10 | Pre-assembled manifold with lockshields | Consisting of: - 1 return manifold in nickel-plated brass with shut-off valves preset for electrothermal actuators - 1 flow manifold in nickel-plated brass with lockshields - 2 complete metal brackets Available sizes: 1”. Maximum working pressure: 10 bar. Maximum working temperature: 80°C. Threads: ISO 228 (equivalent to DIN EN ISO 228 and BS EN ISO 228). Outlets: from 2 to 13, 3/4” Eurokonus. Outlet centre distance: mm.50. Available on demand with deeper mounting brackets art. 498ST without extra charge. Available on demand with 1/2” outlets. In case of use of electric actuators Art. 891M and 891MR, it is suggested to use the off-centre by-pass kit Art. 860BY. ATTENTION: manifolds will be supplied mounted on the brackets.
920C | 9200010011034C | 1“x3/4“x11 | Pre-assembled manifold with lockshields | Consisting of: - 1 return manifold in nickel-plated brass with shut-off valves preset for electrothermal actuators - 1 flow manifold in nickel-plated brass with lockshields - 2 complete metal brackets Available sizes: 1”. Maximum working pressure: 10 bar. Maximum working temperature: 80°C. Threads: ISO 228 (equivalent to DIN EN ISO 228 and BS EN ISO 228). Outlets: from 2 to 13, 3/4” Eurokonus. Outlet centre distance: mm.50. Available on demand with deeper mounting brackets art. 498ST without extra charge. Available on demand with 1/2” outlets. In case of use of electric actuators Art. 891M and 891MR, it is suggested to use the off-centre by-pass kit Art. 860BY. ATTENTION: manifolds will be supplied mounted on the brackets.
920C | 9200010012034C | 1“x3/4“x12 | Pre-assembled manifold with lockshields | Consisting of: - 1 return manifold in nickel-plated brass with shut-off valves preset for electrothermal actuators - 1 flow manifold in nickel-plated brass with lockshields - 2 complete metal brackets Available sizes: 1”. Maximum working pressure: 10 bar. Maximum working temperature: 80°C. Threads: ISO 228 (equivalent to DIN EN ISO 228 and BS EN ISO 228). Outlets: from 2 to 13, 3/4” Eurokonus. Outlet centre distance: mm.50. Available on demand with deeper mounting brackets art. 498ST without extra charge. Available on demand with 1/2” outlets. In case of use of electric actuators Art. 891M and 891MR, it is suggested to use the off-centre by-pass kit Art. 860BY. ATTENTION: manifolds will be supplied mounted on the brackets.
920C | 9200010013034C | 1“x3/4“x13 | Pre-assembled manifold with lockshields | Consisting of: - 1 return manifold in nickel-plated brass with shut-off valves preset for electrothermal actuators - 1 flow manifold in nickel-plated brass with lockshields - 2 complete metal brackets Available sizes: 1”. Maximum working pressure: 10 bar. Maximum working temperature: 80°C. Threads: ISO 228 (equivalent to DIN EN ISO 228 and BS EN ISO 228). Outlets: from 2 to 13, 3/4” Eurokonus. Outlet centre distance: mm.50. Available on demand with deeper mounting brackets art. 498ST without extra charge. Available on demand with 1/2” outlets. In case of use of electric actuators Art. 891M and 891MR, it is suggested to use the off-centre by-pass kit Art. 860BY. ATTENTION: manifolds will be supplied mounted on the brackets.
925 | 9250010002034 | 1“x3/4“x2 | Single manifold with lockshields | Available sizes: 1”. Maximum working pressure: 10 bar. Maximum working temperature: 80°C. Threads: ISO 228 (equivalent to DIN EN ISO 228 and BS EN ISO 228). Outlets: from 2 to 13, 3/4” Eurokonus. Outlet centre distance: mm.50. Available on demand with 1/2” outlets.
925 | 9250010003034 | 1“x3/4“x3 | Single manifold with lockshields | Available sizes: 1”. Maximum working pressure: 10 bar. Maximum working temperature: 80°C. Threads: ISO 228 (equivalent to DIN EN ISO 228 and BS EN ISO 228). Outlets: from 2 to 13, 3/4” Eurokonus. Outlet centre distance: mm.50. Available on demand with 1/2” outlets.
925 | 9250010004034 | 1“x3/4“x4 | Single manifold with lockshields | Available sizes: 1”. Maximum working pressure: 10 bar. Maximum working temperature: 80°C. Threads: ISO 228 (equivalent to DIN EN ISO 228 and BS EN ISO 228). Outlets: from 2 to 13, 3/4” Eurokonus. Outlet centre distance: mm.50. Available on demand with 1/2” outlets.
925 | 9250010005034 | 1“x3/4“x5 | Single manifold with lockshields | Available sizes: 1”. Maximum working pressure: 10 bar. Maximum working temperature: 80°C. Threads: ISO 228 (equivalent to DIN EN ISO 228 and BS EN ISO 228). Outlets: from 2 to 13, 3/4” Eurokonus. Outlet centre distance: mm.50. Available on demand with 1/2” outlets.
925 | 9250010006034 | 1“x3/4“x6 | Single manifold with lockshields | Available sizes: 1”. Maximum working pressure: 10 bar. Maximum working temperature: 80°C. Threads: ISO 228 (equivalent to DIN EN ISO 228 and BS EN ISO 228). Outlets: from 2 to 13, 3/4” Eurokonus. Outlet centre distance: mm.50. Available on demand with 1/2” outlets.
925 | 9250010007034 | 1“x3/4“x7 | Single manifold with lockshields | Available sizes: 1”. Maximum working pressure: 10 bar. Maximum working temperature: 80°C. Threads: ISO 228 (equivalent to DIN EN ISO 228 and BS EN ISO 228). Outlets: from 2 to 13, 3/4” Eurokonus. Outlet centre distance: mm.50. Available on demand with 1/2” outlets.
925 | 9250010008034 | 1“x3/4“x8 | Single manifold with lockshields | Available sizes: 1”. Maximum working pressure: 10 bar. Maximum working temperature: 80°C. Threads: ISO 228 (equivalent to DIN EN ISO 228 and BS EN ISO 228). Outlets: from 2 to 13, 3/4” Eurokonus. Outlet centre distance: mm.50. Available on demand with 1/2” outlets.
925 | 9250010009034 | 1“x3/4“x9 | Single manifold with lockshields | Available sizes: 1”. Maximum working pressure: 10 bar. Maximum working temperature: 80°C. Threads: ISO 228 (equivalent to DIN EN ISO 228 and BS EN ISO 228). Outlets: from 2 to 13, 3/4” Eurokonus. Outlet centre distance: mm.50. Available on demand with 1/2” outlets.
925 | 9250010010034 | 1“x3/4“x10 | Single manifold with lockshields | Available sizes: 1”. Maximum working pressure: 10 bar. Maximum working temperature: 80°C. Threads: ISO 228 (equivalent to DIN EN ISO 228 and BS EN ISO 228). Outlets: from 2 to 13, 3/4” Eurokonus. Outlet centre distance: mm.50. Available on demand with 1/2” outlets.
925 | 9250010011034 | 1“x3/4“x11 | Single manifold with lockshields | Available sizes: 1”. Maximum working pressure: 10 bar. Maximum working temperature: 80°C. Threads: ISO 228 (equivalent to DIN EN ISO 228 and BS EN ISO 228). Outlets: from 2 to 13, 3/4” Eurokonus. Outlet centre distance: mm.50. Available on demand with 1/2” outlets.
925 | 9250010012034 | 1“x3/4“x12 | Single manifold with lockshields | Available sizes: 1”. Maximum working pressure: 10 bar. Maximum working temperature: 80°C. Threads: ISO 228 (equivalent to DIN EN ISO 228 and BS EN ISO 228). Outlets: from 2 to 13, 3/4” Eurokonus. Outlet centre distance: mm.50. Available on demand with 1/2” outlets.
925 | 9250010013034 | 1“x3/4“x13 | Single manifold with lockshields | Available sizes: 1”. Maximum working pressure: 10 bar. Maximum working temperature: 80°C. Threads: ISO 228 (equivalent to DIN EN ISO 228 and BS EN ISO 228). Outlets: from 2 to 13, 3/4” Eurokonus. Outlet centre distance: mm.50. Available on demand with 1/2” outlets.
930 | 9300010002034 | 1“x3/4“x2 | Single manifold with flow meters | Available sizes: 1”. Maximum working pressure: 6 bar (10 bar for installation test). Maximum working temperature: 70°C Threads: ISO 228 (equivalent to DIN EN ISO 228 and BS EN ISO 228). Outlets: from 2 to 13, 3/4” Eurokonus. Outlet centre distance: mm.50. Available on demand with 1/2” outlets.
930 | 9300010003034 | 1“x3/4“x3 | Single manifold with flow meters | Available sizes: 1”. Maximum working pressure: 6 bar (10 bar for installation test). Maximum working temperature: 70°C Threads: ISO 228 (equivalent to DIN EN ISO 228 and BS EN ISO 228). Outlets: from 2 to 13, 3/4” Eurokonus. Outlet centre distance: mm.50. Available on demand with 1/2” outlets.
930 | 9300010004034 | 1“x3/4“x4 | Single manifold with flow meters | Available sizes: 1”. Maximum working pressure: 6 bar (10 bar for installation test). Maximum working temperature: 70°C Threads: ISO 228 (equivalent to DIN EN ISO 228 and BS EN ISO 228). Outlets: from 2 to 13, 3/4” Eurokonus. Outlet centre distance: mm.50. Available on demand with 1/2” outlets.
930 | 9300010005034 | 1“x3/4“x5 | Single manifold with flow meters | Available sizes: 1”. Maximum working pressure: 6 bar (10 bar for installation test). Maximum working temperature: 70°C Threads: ISO 228 (equivalent to DIN EN ISO 228 and BS EN ISO 228). Outlets: from 2 to 13, 3/4” Eurokonus. Outlet centre distance: mm.50. Available on demand with 1/2” outlets.
930 | 9300010006034 | 1“x3/4“x6 | Single manifold with flow meters | Available sizes: 1”. Maximum working pressure: 6 bar (10 bar for installation test). Maximum working temperature: 70°C Threads: ISO 228 (equivalent to DIN EN ISO 228 and BS EN ISO 228). Outlets: from 2 to 13, 3/4” Eurokonus. Outlet centre distance: mm.50. Available on demand with 1/2” outlets.
930 | 9300010007034 | 1“x3/4“x7 | Single manifold with flow meters | Available sizes: 1”. Maximum working pressure: 6 bar (10 bar for installation test). Maximum working temperature: 70°C Threads: ISO 228 (equivalent to DIN EN ISO 228 and BS EN ISO 228). Outlets: from 2 to 13, 3/4” Eurokonus. Outlet centre distance: mm.50. Available on demand with 1/2” outlets.
930 | 9300010008034 | 1“x3/4“x8 | Single manifold with flow meters | Available sizes: 1”. Maximum working pressure: 6 bar (10 bar for installation test). Maximum working temperature: 70°C Threads: ISO 228 (equivalent to DIN EN ISO 228 and BS EN ISO 228). Outlets: from 2 to 13, 3/4” Eurokonus. Outlet centre distance: mm.50. Available on demand with 1/2” outlets.
930 | 9300010009034 | 1“x3/4“x9 | Single manifold with flow meters | Available sizes: 1”. Maximum working pressure: 6 bar (10 bar for installation test). Maximum working temperature: 70°C Threads: ISO 228 (equivalent to DIN EN ISO 228 and BS EN ISO 228). Outlets: from 2 to 13, 3/4” Eurokonus. Outlet centre distance: mm.50. Available on demand with 1/2” outlets.
930 | 9300010010034 | 1“x3/4“x10 | Single manifold with flow meters | Available sizes: 1”. Maximum working pressure: 6 bar (10 bar for installation test). Maximum working temperature: 70°C Threads: ISO 228 (equivalent to DIN EN ISO 228 and BS EN ISO 228). Outlets: from 2 to 13, 3/4” Eurokonus. Outlet centre distance: mm.50. Available on demand with 1/2” outlets.
930 | 9300010011034 | 1“x3/4“x11 | Single manifold with flow meters | Available sizes: 1”. Maximum working pressure: 6 bar (10 bar for installation test). Maximum working temperature: 70°C Threads: ISO 228 (equivalent to DIN EN ISO 228 and BS EN ISO 228). Outlets: from 2 to 13, 3/4” Eurokonus. Outlet centre distance: mm.50. Available on demand with 1/2” outlets.
930 | 9300010012034 | 1“x3/4“x12 | Single manifold with flow meters | Available sizes: 1”. Maximum working pressure: 6 bar (10 bar for installation test). Maximum working temperature: 70°C Threads: ISO 228 (equivalent to DIN EN ISO 228 and BS EN ISO 228). Outlets: from 2 to 13, 3/4” Eurokonus. Outlet centre distance: mm.50. Available on demand with 1/2” outlets.
930 | 9300010013034 | 1“x3/4“x13 | Single manifold with flow meters | Available sizes: 1”. Maximum working pressure: 6 bar (10 bar for installation test). Maximum working temperature: 70°C Threads: ISO 228 (equivalent to DIN EN ISO 228 and BS EN ISO 228). Outlets: from 2 to 13, 3/4” Eurokonus. Outlet centre distance: mm.50. Available on demand with 1/2” outlets.
935 | 9350010002034 | 1“x3/4“x2 | Single manifold, with shut-off valves preset for electrothermal actuators - with handles | Available sizes: 1”. Maximum working pressure: 10 bar. Maximum working temperature: 80°C. Threads: ISO 228 (equivalent to DIN EN ISO 228 and BS EN ISO 228). Outlets: from 2 to 13, 3/4” Eurokonus. Outlet centre distance: mm.50. Available on demand with 1/2” outlets. Shut-off valves preset for electrothermal actuators.
935 | 9350010003034 | 1“x3/4“x3 | Single manifold, with shut-off valves preset for electrothermal actuators - with handles | Available sizes: 1”. Maximum working pressure: 10 bar. Maximum working temperature: 80°C. Threads: ISO 228 (equivalent to DIN EN ISO 228 and BS EN ISO 228). Outlets: from 2 to 13, 3/4” Eurokonus. Outlet centre distance: mm.50. Available on demand with 1/2” outlets. Shut-off valves preset for electrothermal actuators.
935 | 9350010004034 | 1“x3/4“x4 | Single manifold, with shut-off valves preset for electrothermal actuators - with handles | Available sizes: 1”. Maximum working pressure: 10 bar. Maximum working temperature: 80°C. Threads: ISO 228 (equivalent to DIN EN ISO 228 and BS EN ISO 228). Outlets: from 2 to 13, 3/4” Eurokonus. Outlet centre distance: mm.50. Available on demand with 1/2” outlets. Shut-off valves preset for electrothermal actuators.
935 | 9350010005034 | 1“x3/4“x5 | Single manifold, with shut-off valves preset for electrothermal actuators - with handles | Available sizes: 1”. Maximum working pressure: 10 bar. Maximum working temperature: 80°C. Threads: ISO 228 (equivalent to DIN EN ISO 228 and BS EN ISO 228). Outlets: from 2 to 13, 3/4” Eurokonus. Outlet centre distance: mm.50. Available on demand with 1/2” outlets. Shut-off valves preset for electrothermal actuators.
935 | 9350010006034 | 1“x3/4“x6 | Single manifold, with shut-off valves preset for electrothermal actuators - with handles | Available sizes: 1”. Maximum working pressure: 10 bar. Maximum working temperature: 80°C. Threads: ISO 228 (equivalent to DIN EN ISO 228 and BS EN ISO 228). Outlets: from 2 to 13, 3/4” Eurokonus. Outlet centre distance: mm.50. Available on demand with 1/2” outlets. Shut-off valves preset for electrothermal actuators.
935 | 9350010007034 | 1“x3/4“x7 | Single manifold, with shut-off valves preset for electrothermal actuators - with handles | Available sizes: 1”. Maximum working pressure: 10 bar. Maximum working temperature: 80°C. Threads: ISO 228 (equivalent to DIN EN ISO 228 and BS EN ISO 228). Outlets: from 2 to 13, 3/4” Eurokonus. Outlet centre distance: mm.50. Available on demand with 1/2” outlets. Shut-off valves preset for electrothermal actuators.
935 | 9350010008034 | 1“x3/4“x8 | Single manifold, with shut-off valves preset for electrothermal actuators - with handles | Available sizes: 1”. Maximum working pressure: 10 bar. Maximum working temperature: 80°C. Threads: ISO 228 (equivalent to DIN EN ISO 228 and BS EN ISO 228). Outlets: from 2 to 13, 3/4” Eurokonus. Outlet centre distance: mm.50. Available on demand with 1/2” outlets. Shut-off valves preset for electrothermal actuators.
935 | 9350010009034 | 1“x3/4“x9 | Single manifold, with shut-off valves preset for electrothermal actuators - with handles | Available sizes: 1”. Maximum working pressure: 10 bar. Maximum working temperature: 80°C. Threads: ISO 228 (equivalent to DIN EN ISO 228 and BS EN ISO 228). Outlets: from 2 to 13, 3/4” Eurokonus. Outlet centre distance: mm.50. Available on demand with 1/2” outlets. Shut-off valves preset for electrothermal actuators.
935 | 9350010010034 | 1“x3/4“x10 | Single manifold, with shut-off valves preset for electrothermal actuators - with handles | Available sizes: 1”. Maximum working pressure: 10 bar. Maximum working temperature: 80°C. Threads: ISO 228 (equivalent to DIN EN ISO 228 and BS EN ISO 228). Outlets: from 2 to 13, 3/4” Eurokonus. Outlet centre distance: mm.50. Available on demand with 1/2” outlets. Shut-off valves preset for electrothermal actuators.
935 | 9350010011034 | 1“x3/4“x11 | Single manifold, with shut-off valves preset for electrothermal actuators - with handles | Available sizes: 1”. Maximum working pressure: 10 bar. Maximum working temperature: 80°C. Threads: ISO 228 (equivalent to DIN EN ISO 228 and BS EN ISO 228). Outlets: from 2 to 13, 3/4” Eurokonus. Outlet centre distance: mm.50. Available on demand with 1/2” outlets. Shut-off valves preset for electrothermal actuators.
935 | 9350010012034 | 1“x3/4“x12 | Single manifold, with shut-off valves preset for electrothermal actuators - with handles | Available sizes: 1”. Maximum working pressure: 10 bar. Maximum working temperature: 80°C. Threads: ISO 228 (equivalent to DIN EN ISO 228 and BS EN ISO 228). Outlets: from 2 to 13, 3/4” Eurokonus. Outlet centre distance: mm.50. Available on demand with 1/2” outlets. Shut-off valves preset for electrothermal actuators.
935 | 9350010013034 | 1“x3/4“x13 | Single manifold, with shut-off valves preset for electrothermal actuators - with handles | Available sizes: 1”. Maximum working pressure: 10 bar. Maximum working temperature: 80°C. Threads: ISO 228 (equivalent to DIN EN ISO 228 and BS EN ISO 228). Outlets: from 2 to 13, 3/4” Eurokonus. Outlet centre distance: mm.50. Available on demand with 1/2” outlets. Shut-off valves preset for electrothermal actuators.
940 | 9400010002034 | 1“x3/4“x2 | Single manifold with shut-off valves preset for electrothermal actuators - with caps | Available sizes: 1”. Maximum working pressure: 10 bar. Maximum working temperature: 80°C. Threads: ISO 228 (equivalent to DIN EN ISO 228 and BS EN ISO 228). Outlets: from 2 to 13, 3/4” Eurokonus. Outlet centre distance: mm.50. Available on demand with 1/2” outlets. Shut-off valves preset for electrothermal actuators.
940 | 9400010003034 | 1“x3/4“x3 | Single manifold with shut-off valves preset for electrothermal actuators - with caps | Available sizes: 1”. Maximum working pressure: 10 bar. Maximum working temperature: 80°C. Threads: ISO 228 (equivalent to DIN EN ISO 228 and BS EN ISO 228). Outlets: from 2 to 13, 3/4” Eurokonus. Outlet centre distance: mm.50. Available on demand with 1/2” outlets. Shut-off valves preset for electrothermal actuators.
940 | 9400010004034 | 1“x3/4“x4 | Single manifold with shut-off valves preset for electrothermal actuators - with caps | Available sizes: 1”. Maximum working pressure: 10 bar. Maximum working temperature: 80°C. Threads: ISO 228 (equivalent to DIN EN ISO 228 and BS EN ISO 228). Outlets: from 2 to 13, 3/4” Eurokonus. Outlet centre distance: mm.50. Available on demand with 1/2” outlets. Shut-off valves preset for electrothermal actuators.
940 | 9400010005034 | 1“x3/4“x5 | Single manifold with shut-off valves preset for electrothermal actuators - with caps | Available sizes: 1”. Maximum working pressure: 10 bar. Maximum working temperature: 80°C. Threads: ISO 228 (equivalent to DIN EN ISO 228 and BS EN ISO 228). Outlets: from 2 to 13, 3/4” Eurokonus. Outlet centre distance: mm.50. Available on demand with 1/2” outlets. Shut-off valves preset for electrothermal actuators.
940 | 9400010006034 | 1“x3/4“x6 | Single manifold with shut-off valves preset for electrothermal actuators - with caps | Available sizes: 1”. Maximum working pressure: 10 bar. Maximum working temperature: 80°C. Threads: ISO 228 (equivalent to DIN EN ISO 228 and BS EN ISO 228). Outlets: from 2 to 13, 3/4” Eurokonus. Outlet centre distance: mm.50. Available on demand with 1/2” outlets. Shut-off valves preset for electrothermal actuators.
940 | 9400010007034 | 1“x3/4“x7 | Single manifold with shut-off valves preset for electrothermal actuators - with caps | Available sizes: 1”. Maximum working pressure: 10 bar. Maximum working temperature: 80°C. Threads: ISO 228 (equivalent to DIN EN ISO 228 and BS EN ISO 228). Outlets: from 2 to 13, 3/4” Eurokonus. Outlet centre distance: mm.50. Available on demand with 1/2” outlets. Shut-off valves preset for electrothermal actuators.
940 | 9400010008034 | 1“x3/4“x8 | Single manifold with shut-off valves preset for electrothermal actuators - with caps | Available sizes: 1”. Maximum working pressure: 10 bar. Maximum working temperature: 80°C. Threads: ISO 228 (equivalent to DIN EN ISO 228 and BS EN ISO 228). Outlets: from 2 to 13, 3/4” Eurokonus. Outlet centre distance: mm.50. Available on demand with 1/2” outlets. Shut-off valves preset for electrothermal actuators.
940 | 9400010009034 | 1“x3/4“x9 | Single manifold with shut-off valves preset for electrothermal actuators - with caps | Available sizes: 1”. Maximum working pressure: 10 bar. Maximum working temperature: 80°C. Threads: ISO 228 (equivalent to DIN EN ISO 228 and BS EN ISO 228). Outlets: from 2 to 13, 3/4” Eurokonus. Outlet centre distance: mm.50. Available on demand with 1/2” outlets. Shut-off valves preset for electrothermal actuators.
940 | 9400010010034 | 1“x3/4“x10 | Single manifold with shut-off valves preset for electrothermal actuators - with caps | Available sizes: 1”. Maximum working pressure: 10 bar. Maximum working temperature: 80°C. Threads: ISO 228 (equivalent to DIN EN ISO 228 and BS EN ISO 228). Outlets: from 2 to 13, 3/4” Eurokonus. Outlet centre distance: mm.50. Available on demand with 1/2” outlets. Shut-off valves preset for electrothermal actuators.
940 | 9400010011034 | 1“x3/4“x11 | Single manifold with shut-off valves preset for electrothermal actuators - with caps | Available sizes: 1”. Maximum working pressure: 10 bar. Maximum working temperature: 80°C. Threads: ISO 228 (equivalent to DIN EN ISO 228 and BS EN ISO 228). Outlets: from 2 to 13, 3/4” Eurokonus. Outlet centre distance: mm.50. Available on demand with 1/2” outlets. Shut-off valves preset for electrothermal actuators.
940 | 9400010012034 | 1“x3/4“x12 | Single manifold with shut-off valves preset for electrothermal actuators - with caps | Available sizes: 1”. Maximum working pressure: 10 bar. Maximum working temperature: 80°C. Threads: ISO 228 (equivalent to DIN EN ISO 228 and BS EN ISO 228). Outlets: from 2 to 13, 3/4” Eurokonus. Outlet centre distance: mm.50. Available on demand with 1/2” outlets. Shut-off valves preset for electrothermal actuators.
940 | 9400010013034 | 1“x3/4“x13 | Single manifold with shut-off valves preset for electrothermal actuators - with caps | Available sizes: 1”. Maximum working pressure: 10 bar. Maximum working temperature: 80°C. Threads: ISO 228 (equivalent to DIN EN ISO 228 and BS EN ISO 228). Outlets: from 2 to 13, 3/4” Eurokonus. Outlet centre distance: mm.50. Available on demand with 1/2” outlets. Shut-off valves preset for electrothermal actuators.
945 | 9450010002034 | 1“x3/4“x2 | Single manifold, with 3/4” Eurokonus outlets | Available sizes: 1”. Maximum working pressure: 10 bar. Maximum working temperature: 80°C. Threads: ISO 228 (equivalent to DIN EN ISO 228 and BS EN ISO 228). Outlets: from 2 to 13, 3/4” Eurokonus. Outlet centre distance: mm.50.
945 | 9450010003034 | 1“x3/4“x3 | Single manifold, with 3/4” Eurokonus outlets | Available sizes: 1”. Maximum working pressure: 10 bar. Maximum working temperature: 80°C. Threads: ISO 228 (equivalent to DIN EN ISO 228 and BS EN ISO 228). Outlets: from 2 to 13, 3/4” Eurokonus. Outlet centre distance: mm.50.
945 | 9450010004034 | 1“x3/4“x4 | Single manifold, with 3/4” Eurokonus outlets | Available sizes: 1”. Maximum working pressure: 10 bar. Maximum working temperature: 80°C. Threads: ISO 228 (equivalent to DIN EN ISO 228 and BS EN ISO 228). Outlets: from 2 to 13, 3/4” Eurokonus. Outlet centre distance: mm.50.
945 | 9450010005034 | 1“x3/4“x5 | Single manifold, with 3/4” Eurokonus outlets | Available sizes: 1”. Maximum working pressure: 10 bar. Maximum working temperature: 80°C. Threads: ISO 228 (equivalent to DIN EN ISO 228 and BS EN ISO 228). Outlets: from 2 to 13, 3/4” Eurokonus. Outlet centre distance: mm.50.
945 | 9450010006034 | 1“x3/4“x6 | Single manifold, with 3/4” Eurokonus outlets | Available sizes: 1”. Maximum working pressure: 10 bar. Maximum working temperature: 80°C. Threads: ISO 228 (equivalent to DIN EN ISO 228 and BS EN ISO 228). Outlets: from 2 to 13, 3/4” Eurokonus. Outlet centre distance: mm.50.
945 | 9450010007034 | 1“x3/4“x7 | Single manifold, with 3/4” Eurokonus outlets | Available sizes: 1”. Maximum working pressure: 10 bar. Maximum working temperature: 80°C. Threads: ISO 228 (equivalent to DIN EN ISO 228 and BS EN ISO 228). Outlets: from 2 to 13, 3/4” Eurokonus. Outlet centre distance: mm.50.
945 | 9450010008034 | 1“x3/4“x8 | Single manifold, with 3/4” Eurokonus outlets | Available sizes: 1”. Maximum working pressure: 10 bar. Maximum working temperature: 80°C. Threads: ISO 228 (equivalent to DIN EN ISO 228 and BS EN ISO 228). Outlets: from 2 to 13, 3/4” Eurokonus. Outlet centre distance: mm.50.
945 | 9450010009034 | 1“x3/4“x9 | Single manifold, with 3/4” Eurokonus outlets | Available sizes: 1”. Maximum working pressure: 10 bar. Maximum working temperature: 80°C. Threads: ISO 228 (equivalent to DIN EN ISO 228 and BS EN ISO 228). Outlets: from 2 to 13, 3/4” Eurokonus. Outlet centre distance: mm.50.
945 | 9450010010034 | 1“x3/4“x10 | Single manifold, with 3/4” Eurokonus outlets | Available sizes: 1”. Maximum working pressure: 10 bar. Maximum working temperature: 80°C. Threads: ISO 228 (equivalent to DIN EN ISO 228 and BS EN ISO 228). Outlets: from 2 to 13, 3/4” Eurokonus. Outlet centre distance: mm.50.
945 | 9450010011034 | 1“x3/4“x11 | Single manifold, with 3/4” Eurokonus outlets | Available sizes: 1”. Maximum working pressure: 10 bar. Maximum working temperature: 80°C. Threads: ISO 228 (equivalent to DIN EN ISO 228 and BS EN ISO 228). Outlets: from 2 to 13, 3/4” Eurokonus. Outlet centre distance: mm.50.
945 | 9450010012034 | 1“x3/4“x12 | Single manifold, with 3/4” Eurokonus outlets | Available sizes: 1”. Maximum working pressure: 10 bar. Maximum working temperature: 80°C. Threads: ISO 228 (equivalent to DIN EN ISO 228 and BS EN ISO 228). Outlets: from 2 to 13, 3/4” Eurokonus. Outlet centre distance: mm.50.
945 | 9450010013034 | 1“x3/4“x13 | Single manifold, with 3/4” Eurokonus outlets | Available sizes: 1”. Maximum working pressure: 10 bar. Maximum working temperature: 80°C. Threads: ISO 228 (equivalent to DIN EN ISO 228 and BS EN ISO 228). Outlets: from 2 to 13, 3/4” Eurokonus. Outlet centre distance: mm.50.
498 | 498500500 | 500x500x(80-130) | Metal box for manifolds | Complete with basement and support for floor installation. Equipped with plaster protection. Enclosure, telescopic door frame and door in zincplated steel. Painted door. Adjustable depth: from mm. 80 to mm. 130. Minimum depth for Itap manifolds installation: mm. 90. Adjustable height: from mm. 600 to mm. 700.
498 | 498600500 | 600x500x(80-130) | Metal box for manifolds | Complete with basement and support for floor installation. Equipped with plaster protection. Enclosure, telescopic door frame and door in zincplated steel. Painted door. Adjustable depth: from mm. 80 to mm. 130. Minimum depth for Itap manifolds installation: mm. 90. Adjustable height: from mm. 600 to mm. 700.
498 | 498700500 | 700x500x(80-130) | Metal box for manifolds | Complete with basement and support for floor installation. Equipped with plaster protection. Enclosure, telescopic door frame and door in zincplated steel. Painted door. Adjustable depth: from mm. 80 to mm. 130. Minimum depth for Itap manifolds installation: mm. 90. Adjustable height: from mm. 600 to mm. 700.
498 | 498800500 | 800x500x(80-130) | Metal box for manifolds | Complete with basement and support for floor installation. Equipped with plaster protection. Enclosure, telescopic door frame and door in zincplated steel. Painted door. Adjustable depth: from mm. 80 to mm. 130. Minimum depth for Itap manifolds installation: mm. 90. Adjustable height: from mm. 600 to mm. 700.
498 | 498900500 | 900x500x(80-130) | Metal box for manifolds | Complete with basement and support for floor installation. Equipped with plaster protection. Enclosure, telescopic door frame and door in zincplated steel. Painted door. Adjustable depth: from mm. 80 to mm. 130. Minimum depth for Itap manifolds installation: mm. 90. Adjustable height: from mm. 600 to mm. 700.
498 | 4981000500 | 1000x500x(80-130) | Metal box for manifolds | Complete with basement and support for floor installation. Equipped with plaster protection. Enclosure, telescopic door frame and door in zincplated steel. Painted door. Adjustable depth: from mm. 80 to mm. 130. Minimum depth for Itap manifolds installation: mm. 90. Adjustable height: from mm. 600 to mm. 700.
498 | 4981100500 | 1100x500x(80-130) | Metal box for manifolds | Complete with basement and support for floor installation. Equipped with plaster protection. Enclosure, telescopic door frame and door in zincplated steel. Painted door. Adjustable depth: from mm. 80 to mm. 130. Minimum depth for Itap manifolds installation: mm. 90. Adjustable height: from mm. 600 to mm. 700.
498R | 498500450 | 500x450x(90-130) | Metal box for manifolds - compact model | Complete with basement and support for floor installation. Equipped with plaster protection. Zincplated steel enclosure, telescopic, door frame and door. The telescopic door frame and the door are painted. Adjustable depth: mm. 90 to mm. 130. Minimum depth for Itap manifolds installation: mm. 90. Overall height: mm. 575.
498R | 498600450 | 600x450x(90-130) | Metal box for manifolds - compact model | Complete with basement and support for floor installation. Equipped with plaster protection. Zincplated steel enclosure, telescopic, door frame and door. The telescopic door frame and the door are painted. Adjustable depth: mm. 90 to mm. 130. Minimum depth for Itap manifolds installation: mm. 90. Overall height: mm. 575.
498R | 498700450 | 700x450x(90-130) | Metal box for manifolds - compact model | Complete with basement and support for floor installation. Equipped with plaster protection. Zincplated steel enclosure, telescopic, door frame and door. The telescopic door frame and the door are painted. Adjustable depth: mm. 90 to mm. 130. Minimum depth for Itap manifolds installation: mm. 90. Overall height: mm. 575.
498R | 498850450 | 850x450x(90-130) | Metal box for manifolds - compact model | Complete with basement and support for floor installation. Equipped with plaster protection. Zincplated steel enclosure, telescopic, door frame and door. The telescopic door frame and the door are painted. Adjustable depth: mm. 90 to mm. 130. Minimum depth for Itap manifolds installation: mm. 90. Overall height: mm. 575.
498R | 4981000450 | 1000x450x(90-130) | Metal box for manifolds - compact model | Complete with basement and support for floor installation. Equipped with plaster protection. Zincplated steel enclosure, telescopic, door frame and door. The telescopic door frame and the door are painted. Adjustable depth: mm. 90 to mm. 130. Minimum depth for Itap manifolds installation: mm. 90. Overall height: mm. 575.
498R | 4981100450 | 1100x450x(90-130) | Metal box for manifolds - compact model | Complete with basement and support for floor installation. Equipped with plaster protection. Zincplated steel enclosure, telescopic, door frame and door. The telescopic door frame and the door are painted. Adjustable depth: mm. 90 to mm. 130. Minimum depth for Itap manifolds installation: mm. 90. Overall height: mm. 575.
498ST | 498ST034K | 3/4“ | Mounting brackets in steel for metal boxes art. 498 and 498R | The set includes a pair of brackets with screws and fixings. For installation in box art. 498 - 498R: - 498STK: Standard version: centres distance mm. 200, offset: 12mm. Suitable for outlets pipe up to 20mm. - 498STKM: Deeper version: centres distance mm. 200, offset: 30mm. Suitable for outlets pipe up to 25mm. - 498STKMB: Deeper version: centres distance mm. 211, offset: 30mm. Suitable for outlets pipe up to 25mm.
498ST | 498ST100K | 1“ | Mounting brackets in steel for metal boxes art. 498 and 498R | The set includes a pair of brackets with screws and fixings. For installation in box art. 498 - 498R: - 498STK: Standard version: centres distance mm. 200, offset: 12mm. Suitable for outlets pipe up to 20mm. - 498STKM: Deeper version: centres distance mm. 200, offset: 30mm. Suitable for outlets pipe up to 25mm. - 498STKMB: Deeper version: centres distance mm. 211, offset: 30mm. Suitable for outlets pipe up to 25mm.
498ST | 498ST114K | 1“1/4 | Mounting brackets in steel for metal boxes art. 498 and 498R | The set includes a pair of brackets with screws and fixings. For installation in box art. 498 - 498R: - 498STK: Standard version: centres distance mm. 200, offset: 12mm. Suitable for outlets pipe up to 20mm. - 498STKM: Deeper version: centres distance mm. 200, offset: 30mm. Suitable for outlets pipe up to 25mm. - 498STKMB: Deeper version: centres distance mm. 211, offset: 30mm. Suitable for outlets pipe up to 25mm.
498ST | 498ST100KM | 1“ | Mounting brackets in steel for metal boxes art. 498 and 498R | The set includes a pair of brackets with screws and fixings. For installation in box art. 498 - 498R: - 498STK: Standard version: centres distance mm. 200, offset: 12mm. Suitable for outlets pipe up to 20mm. - 498STKM: Deeper version: centres distance mm. 200, offset: 30mm. Suitable for outlets pipe up to 25mm. - 498STKMB: Deeper version: centres distance mm. 211, offset: 30mm. Suitable for outlets pipe up to 25mm.
498ST | 498ST100KMB | 1“ | Mounting brackets in steel for metal boxes art. 498 and 498R | The set includes a pair of brackets with screws and fixings. For installation in box art. 498 - 498R: - 498STK: Standard version: centres distance mm. 200, offset: 12mm. Suitable for outlets pipe up to 20mm. - 498STKM: Deeper version: centres distance mm. 200, offset: 30mm. Suitable for outlets pipe up to 25mm. - 498STKMB: Deeper version: centres distance mm. 211, offset: 30mm. Suitable for outlets pipe up to 25mm.
949 | 9490100200CPF | 1“ | Set point regulating unit | The set point regulating unit is used for underfloor heating systems and installed directly on the manifold in the box, thanks to its small overall dimensions. The minimum depth of the metal box required for the installation of the regulation unit is 90 mm. The regulation consists of lowering and keeping constant the temperature of the medium fluid using a 3-way mixing valve equipped with an adjustable thermostatic head with a built-in sensor. A circulation pump (supplied on request) allows the fluid to circulate through the pipes, while a safety thermostat limits the maximum flow temperature to 55°. The regulating unit is assembled on the manifold using swivelling nuts. This makes it easy to remove for maintenance or other requirements. Consisting of: - 3-way mixing valve - Thermostatic head with built-in sensor - Safety cutoff (factory set at 55°C) - Thermometer (scale 0°-80°C) fitted to the flow and return pipes - Low energy consumption pump (on demand) Technical specifications: - Medium fluid: water, glycolate solutions max. 30% - Temperature setting: 20°C – 55°C - Maximum working pressure: 6 bar - Body and fittings: nickel-plated brass - Available size: 1” - ISO 228 threads (equivalent to DIN EN ISO 228 and BS EN ISO 228) Supplied with low energy consumption pump (9490100200CPF) or without low energy consumption pump (9490100200SPF). For a right installation of the set point regulating unit we suggest to use one of the following mounting brackets: - Art. 498STK with centres distance mm 200 and offset mm 12. - Art. 949ST.
949 | 9490100200SPF | 1“ | Set point regulating unit | The set point regulating unit is used for underfloor heating systems and installed directly on the manifold in the box, thanks to its small overall dimensions. The minimum depth of the metal box required for the installation of the regulation unit is 90 mm. The regulation consists of lowering and keeping constant the temperature of the medium fluid using a 3-way mixing valve equipped with an adjustable thermostatic head with a built-in sensor. A circulation pump (supplied on request) allows the fluid to circulate through the pipes, while a safety thermostat limits the maximum flow temperature to 55°. The regulating unit is assembled on the manifold using swivelling nuts. This makes it easy to remove for maintenance or other requirements. Consisting of: - 3-way mixing valve - Thermostatic head with built-in sensor - Safety cutoff (factory set at 55°C) - Thermometer (scale 0°-80°C) fitted to the flow and return pipes - Low energy consumption pump (on demand) Technical specifications: - Medium fluid: water, glycolate solutions max. 30% - Temperature setting: 20°C – 55°C - Maximum working pressure: 6 bar - Body and fittings: nickel-plated brass - Available size: 1” - ISO 228 threads (equivalent to DIN EN ISO 228 and BS EN ISO 228) Supplied with low energy consumption pump (9490100200CPF) or without low energy consumption pump (9490100200SPF). For a right installation of the set point regulating unit we suggest to use one of the following mounting brackets: - Art. 498STK with centres distance mm 200 and offset mm 12. - Art. 949ST.
949CEF | 949CEF |  | Wiring case for pump connection | Including all the connections required for the correct operation of art. 949 regulating unit: - boiler enablement (NO) - room thermostat (RT) - safety cutoff (ST) - circulator power supply (PUMP) It has to be powered at 230V.
949BY | 949BY100 | 1“ | Primary circuit by-pass kit | To be installed before art. 949 regulating unit. It allows the flow circulation in the primary circuit. Adjustable for differential pressure between 10 and 30 kPa. Maximum operating temperature: 100°C (without steam). Maximum operating pressure: 6 bar. Available size: 1”. Threads: ISO 228 (equivalent to DIN EN ISO 228 and BS EN ISO 228). Supplied with a pair of flat EPDM washer.
894K | 894DC100MPK | 1“ | Pair of union connections, flat seat | These are required for connecting art. 092K ball valve kit to art. 949 regulating unit. Body in nickel-plated brass. O-ring in EPDM. Maximum operating temperature: 100°C (without steam). Maximum working pressure: 10 bar. Available size: 1”M x 1”F. Supplied with a pair of fibre washer.
092K | 0920100K | 1“ | Ball valves kit | Female/female threads. T handle in aluminium. Body in nickel-plated brass. Minimum and maximum working temperatures: -20°C, 150°C in absence of steam. Threads: ISO 228 (equivalent to DIN EN ISO 228 and BS EN ISO 228).
113DFK | 1130100100K | 1" x 1" | Orient ball valve kit with female swivel, reduced flow | Female/female threads. T handle in aluminium. Nickel-plated brass body and swivel. Minimum and maximum working temperatures: -20°C, 150°C in absence of steam. Threads: ISO 228 (equivalent to DIN EN ISO 228 and BS EN ISO 228).
498 | 498600500 | 600x500x(80-130) | Metal box for manifolds | Complete with basement and support for floor installation. Equipped with plaster protection. Enclosure, telescopic door frame and door in zincplated steel. Painted door. Adjustable depth: from mm. 80 to mm. 130. Minimum depth for Itap manifolds installation: mm. 90. Adjustable height: from mm. 600 to mm. 700.
498 | 498700500 | 700x500x(80-130) | Metal box for manifolds | Complete with basement and support for floor installation. Equipped with plaster protection. Enclosure, telescopic door frame and door in zincplated steel. Painted door. Adjustable depth: from mm. 80 to mm. 130. Minimum depth for Itap manifolds installation: mm. 90. Adjustable height: from mm. 600 to mm. 700.
498 | 498800500 | 800x500x(80-130) | Metal box for manifolds | Complete with basement and support for floor installation. Equipped with plaster protection. Enclosure, telescopic door frame and door in zincplated steel. Painted door. Adjustable depth: from mm. 80 to mm. 130. Minimum depth for Itap manifolds installation: mm. 90. Adjustable height: from mm. 600 to mm. 700.
498 | 498900500 | 900x500x(80-130) | Metal box for manifolds | Complete with basement and support for floor installation. Equipped with plaster protection. Enclosure, telescopic door frame and door in zincplated steel. Painted door. Adjustable depth: from mm. 80 to mm. 130. Minimum depth for Itap manifolds installation: mm. 90. Adjustable height: from mm. 600 to mm. 700.
498 | 4981000500 | 1000x500x(80-130) | Metal box for manifolds | Complete with basement and support for floor installation. Equipped with plaster protection. Enclosure, telescopic door frame and door in zincplated steel. Painted door. Adjustable depth: from mm. 80 to mm. 130. Minimum depth for Itap manifolds installation: mm. 90. Adjustable height: from mm. 600 to mm. 700.
498 | 4981100500 | 1100x500x(80-130) | Metal box for manifolds | Complete with basement and support for floor installation. Equipped with plaster protection. Enclosure, telescopic door frame and door in zincplated steel. Painted door. Adjustable depth: from mm. 80 to mm. 130. Minimum depth for Itap manifolds installation: mm. 90. Adjustable height: from mm. 600 to mm. 700.
498R | 498500450 | 500x450x(90-130) | Metal box for manifolds - compact model | Complete with basement and support for floor installation. Equipped with plaster protection. Zincplated steel enclosure, telescopic, door frame and door. The telescopic door frame and the door are painted. Adjustable depth: mm. 90 to mm. 130. Minimum depth for Itap manifolds installation: mm. 90. Overall height: mm. 575.
498R | 498600450 | 600x450x(90-130) | Metal box for manifolds - compact model | Complete with basement and support for floor installation. Equipped with plaster protection. Zincplated steel enclosure, telescopic, door frame and door. The telescopic door frame and the door are painted. Adjustable depth: mm. 90 to mm. 130. Minimum depth for Itap manifolds installation: mm. 90. Overall height: mm. 575.
498R | 498700450 | 700x450x(90-130) | Metal box for manifolds - compact model | Complete with basement and support for floor installation. Equipped with plaster protection. Zincplated steel enclosure, telescopic, door frame and door. The telescopic door frame and the door are painted. Adjustable depth: mm. 90 to mm. 130. Minimum depth for Itap manifolds installation: mm. 90. Overall height: mm. 575.
498R | 498850450 | 850x450x(90-130) | Metal box for manifolds - compact model | Complete with basement and support for floor installation. Equipped with plaster protection. Zincplated steel enclosure, telescopic, door frame and door. The telescopic door frame and the door are painted. Adjustable depth: mm. 90 to mm. 130. Minimum depth for Itap manifolds installation: mm. 90. Overall height: mm. 575.
498R | 4981000450 | 1000x450x(90-130) | Metal box for manifolds - compact model | Complete with basement and support for floor installation. Equipped with plaster protection. Zincplated steel enclosure, telescopic, door frame and door. The telescopic door frame and the door are painted. Adjustable depth: mm. 90 to mm. 130. Minimum depth for Itap manifolds installation: mm. 90. Overall height: mm. 575.
498R | 4981100450 | 1100x450x(90-130) | Metal box for manifolds - compact model | Complete with basement and support for floor installation. Equipped with plaster protection. Zincplated steel enclosure, telescopic, door frame and door. The telescopic door frame and the door are painted. Adjustable depth: mm. 90 to mm. 130. Minimum depth for Itap manifolds installation: mm. 90. Overall height: mm. 575.
498ST | 498ST100K | 1“ | Mounting brackets in steel for metal boxes art. 498 and 498R | The set includes a pair of brackets with screws and fixings. For installation in box art. 498 - 498R: - 498STK: Standard version: centres distance mm. 200, offset: 12mm. Suitable for outlets pipe up to 20mm.
949ST | 949ST211K | 1“ | Mounting brackets in steel for metal boxes art. 498 and 498R | The set includes a pair of brackets with screws and fixings. 4 spacers included. - 949ST: centres distance mm. 211, offset: 6,5mm.
915CK | 9150010001034CK | 1“X3/4“X1“ | Extension kit for manifolds | Consisting of: - 1 flow manifold in nickel-plated brass with flow meter - 1 return manifold in nickel-plated brass with shut-off valve preset for electrothermal actuator - 2 adjustable male/male fittings with o-ring Maximum working temperature: 70°C Maximum working pressure: 6 bar. Threads: ISO228 (equivalent to DIN EN ISO 228 and BS EN ISO 228).
497 | 4970100 | 1“ | Adjustable male/male fitting with O-ring | Available size: 1”x1”. Body in nickel-plated brass. Maximum working temperature: 100°C. Maximum working pressure: 10 bar. Threads: ISO 228 (equivalent to DIN EN ISO 228 and BS EN ISO 228).
860BY | 860BY | 1“ | Off-centre by-pass kit | Consisting of: - 2 adjustable end pieces - off-centre by-pass pipe - adjustable drain valve - air vent valve Fixed setting: 0,25 bar. Maximum working temperature: 80°C. Threads: ISO228 (equivalent to DIN EN ISO 228 and BS EN ISO 228). To be installed in metal boxes art. 498 - 498R with manifolds made out of brass bar or stainless steel.
891M | 891M2302NC | 230-2fili | Electrothermal actuator | Suitable for pre-assembled manifols. Normally closed, on-off operation. Power supply voltage: 230V. Power consumption: 1W. Minimum and maximum working ambient temperatures: 0°C, 60°C. Closing force: 100N. Class of protection: IP54. Available with 2 cables or 4 cables with an auxiliary microswitch. Capacity of the auxiliary connection: 375mA (4-wire version). CE marked.
891M | 891M2304NC | 230-4fili | Electrothermal actuator | Suitable for pre-assembled manifols. Normally closed, on-off operation. Power supply voltage: 230V. Power consumption: 1W. Minimum and maximum working ambient temperatures: 0°C, 60°C. Closing force: 100N. Class of protection: IP54. Available with 2 cables or 4 cables with an auxiliary microswitch. Capacity of the auxiliary connection: 375mA (4-wire version). CE marked.
891MR | 891M2302NCR | 230-2fili | Electrothermal actuator | Suitable for pre-assembled manifols. Normally closed, on-off operation. Power supply voltage: 230V. Power consumption: 1,2W. Minimum and maximum working ambient temperatures: 0°C, 60°C. Maximum differential pressure: 1,5 bar. Class of protection: IP54. Available with 2 cables only. CE marked.
471FL | 471FL | 1/2“ | Flow meter | Flow meter to measure the flow of water in a circuit - including a device to adjust the flow. - to be installed with flow manifold. Body in nickel-plated brass. Scale: 0-5 l/min. Accurancy of reading: +/- 10%. Maximum working temperature: 70°C. Threads: ISO228 (equivalent to DIN EN ISO 228 and BS EN ISO 228).
471N | 4710012034N | 1/2“ - 3/4“ EUROKONUS | Adapter for flow meters - 1” manifolds | Adapter for flow meters, suitable for 1” manifolds. Available sizes: 1/2”x3/4” eurokonus. Body in nickel-plated brass. Maximum working temperature: 100°C. Threads: ISO228 (equivalent to DIN EN ISO 228 and BS EN ISO 228).
518N | 5180012012N | 1/2“ - 1/2“ | Male/male adapter - 1” manifolds | Available size: 1/2”x1/2”, 1/2”x3/4” eurokonus. Body in nickel-plated brass. Maximum working temperature: 100°C. Threads: ISO228 (equivalent to DIN EN ISO 228 and BS EN ISO 228). Thread G: available in size 1/2” with conical seat and inner diameter mm.16 or in size 3/4” eurokonus. 1/2”x1/2” size is also suitable as adapter for flow meters on 1” manifolds.
518N | 5180012034N | 1/2“ - 3/4“ EUROKONUS | Male/male adapter - 1” manifolds | Available size: 1/2”x1/2”, 1/2”x3/4” eurokonus. Body in nickel-plated brass. Maximum working temperature: 100°C. Threads: ISO228 (equivalent to DIN EN ISO 228 and BS EN ISO 228). Thread G: available in size 1/2” with conical seat and inner diameter mm.16 or in size 3/4” eurokonus. 1/2”x1/2” size is also suitable as adapter for flow meters on 1” manifolds.
519N | 5190012034N | 1/2“ - 3/4“ EUROKONUS | Male/male adapter - 1”1/4 manifolds | Available size:1/2”x3/4” eurokonus. Body in nickel-plated brass. Maximum working temperature: 100°C. Threads: ISO228 (equivalent to DIN EN ISO 228 and BS EN ISO 228). It is also suitable as adapter for flow meters on 1”1/4 manifolds.
489AR | 4890100AR | 1“ | Nickel-plated adjustable end piece with drain valve and automatic air vent valve | Consisting of: - adjustable male end fitting for manifolds - automatic air vent valve - drain valve Maximum working temperature: 80°C. Threads: ISO228 (equivalent to DIN EN ISO 228 and BS EN ISO 228).
489MR | 4890100MR | 1“ | Nickel-plated adjustable end piece with drain valve and manual air vent valve | Consisting of: - adjustable male end fitting for manifolds - manual air vent valve - drain valve Maximum working temperature: 80°C. Threads: ISO228 (equivalent to DIN EN ISO 228 and BS EN ISO 228).
489A | 4890100A | 1“ | Nickel-plated adjustable end piece with drain valve and automatic air vent valve | Consisting of: - adjustable male end fitting for manifolds - automatic air vent valve - adjustable drain valve Maximum working temperature: 80°C. Threads: ISO228 (equivalent to DIN EN ISO 228 and BS EN ISO 228).
489A | 4890114A | 1“1/4 | Nickel-plated adjustable end piece with drain valve and automatic air vent valve | Consisting of: - adjustable male end fitting for manifolds - automatic air vent valve - adjustable drain valve Maximum working temperature: 80°C. Threads: ISO228 (equivalent to DIN EN ISO 228 and BS EN ISO 228).
489M | 4890100M | 1“ | Nickel-plated adjustable end piece with drain valve and manual air vent valve | Consisting of: - adjustable male end fitting for manifolds - manual air vent valve - adjustable drain valve Maximum working temperature: 80°C. Threads: ISO228 (equivalent to DIN EN ISO 228 and BS EN ISO 228).
489M | 4890114M | 1“1/4 | Nickel-plated adjustable end piece with drain valve and manual air vent valve | Consisting of: - adjustable male end fitting for manifolds - manual air vent valve - adjustable drain valve Maximum working temperature: 80°C. Threads: ISO228 (equivalent to DIN EN ISO 228 and BS EN ISO 228).
489SO | 4890012SO | 1/2“ | Adjustable drain valve | Body in brass. Adjustable outflow in polymer. Maximum working temperature: 80°C. Threads: ISO 228 (equivalent to DIN EN ISO 228 and BS EN ISO 228).
COP100 | COP100 |  | Insulation shells for manifolds | The insulation shells are suitable for our stainless steel manifolds art. 852 and 862. One pair of shells are suitable to insulate one distribution manifold. Available in just one size. Insulation shells have to be cut according to manifolds length.
098RSK | 0980100RSK | 1“ | Straight ball valves kit – Compact | Kit consisting of: 2 ball valves, red and blue T handles. Available size: 1”. Male/female threads. T handle in aluminium. Body in nickel-plated brass. Minimum and maximum working temperatures: -20°C, 150°C in absence of steam. Threads: ISO 228 (equivalent to DIN EN ISO 228 and BS EN ISO 228).
298RSK | 2980100RSK | 1“ | Angle ball valves kit – Compact | Kit consisting of: 2 ball valves, red and blue T handles. Available size: 1”. Male/female threads. T handle in aluminium. Body in nickel-plated brass. Minimum and maximum working temperatures: -20°C, 150°C in absence of steam. Threads: ISO 228 (equivalent to DIN EN ISO 228 and BS EN ISO 228).
487K01R | 4870100K01R | 1“ | Straight ball valves kit and thermometer – Compact | Kit consisting of: 2 ball valves, red and blue T handles. Available size: 1”. Male/female threads. T handle in aluminium. Body in nickel-plated brass. Minimum and maximum working temperatures: -20°C, 150°C in absence of steam. Thermometer: scale 0°C, 80°C – diameter mm. 40 Threads: ISO 228 (equivalent to DIN EN ISO 228 and BS EN ISO 228).
487K02R | 4870100K02R | 1“ | Angle ball valves kit and thermometer – Compact | Kit consisting of: 2 ball valves, red and blue T handles. Available size: 1”. Male/female threads. T handle in aluminium. Body in nickel-plated brass. Minimum and maximum working temperatures: -20°C, 150°C in absence of steam. Thermometer: scale 0°C, 80°C – diameter mm. 40 Threads: ISO 228 (equivalent to DIN EN ISO 228 and BS EN ISO 228).
098SK | 0980034100SK | 3/4“X1“ | Straight ball valves kit | Kit consisting of: 2 ball valves art. 098S, red and blue T handles. Available size: 1”. Male/female threads. T handle in aluminium. Body in nickel-plated brass. Minimum and maximum working temperatures: -20°C, 150°C in absence of steam. Threads: ISO 228 (equivalent to DIN EN ISO 228 and BS EN ISO 228). Code 0980034100SK: 3/4”FX1”M
098SK | 0980100SK | 1“ | Straight ball valves kit | Kit consisting of: 2 ball valves art. 098S, red and blue T handles. Available size: 1”. Male/female threads. T handle in aluminium. Body in nickel-plated brass. Minimum and maximum working temperatures: -20°C, 150°C in absence of steam. Threads: ISO 228 (equivalent to DIN EN ISO 228 and BS EN ISO 228). Code 0980034100SK: 3/4”FX1”M
298SK | 2980100SK | 1“ | Angle ball valves kit | Kit consisting of: 2 ball valves art. 298S, red and blue T handles. Available size: 1”. Male/female threads. T handle in aluminium. Body in nickel-plated brass. Minimum and maximum working temperatures: -20°C, 150°C in absence of steam. Threads: ISO 228 (equivalent to DIN EN ISO 228 and BS EN ISO 228).
487K01 | 4870100K01 | 1“ | Straight ball valves and thermometer union kit | Kit consisting of: 2 ball valves art. 098SDC, red and blue T handles and 2 themometer unions complete with thermometers art. 492BC. Available size: 1”. Valves specifications: Male/female threads. T handle in aluminium. Body in nickel-plated brass. Minimum and maximum working temperatures: -20°C, 150°C in absence of steam. Threads: ISO228 (equivalent to DIN EN ISO 228 and BS EN ISO 228). Male thread with conical seat. Thermometer unions specifications: Body in nickel-plated brass. O-ring in NBR. Thermometer range: 0°C, 80°C. Diameter: mm.40. Maximum working temperature: 80°C. Threads: ISO 228 (equivalent to DIN EN ISO 228 and BS EN ISO 228).
487K02 | 4870100K02 | 1“ | Angle ball valves and thermometer union kit | Kit consisting of: 2 ball valves art. 298SDC, red and blue T handles and 2 themometer unions complete with thermometers art. 492BC. Available size: 1”. Valves specifications: Male/female threads. T handle in aluminium. Body in nickel-plated brass. Minimum and maximum working temperatures: -20°C, 150°C in absence of steam. Threads: ISO228 (equivalent to DIN EN ISO 228 and BS EN ISO 228). Male thread with conical seat. Thermometer unions specifications: Body in nickel-plated brass. O-ring in NBR. Thermometer range: 0°C, 80°C. Diameter: mm.40. Maximum working temperature: 80°C. Threads: ISO 228 (equivalent to DIN EN ISO 228 and BS EN ISO 228).
492N | 492N |  | Surface thermometer | Available diameter: mm. 40 Scale: 0°C - 80°C Suitable for stainless steel and brass bar distribution manifolds.
490 | 4900034 | 3/4“ | Male end fitting for manifolds | Available sizes: 3/4”, 1”, 1”1/4 (main connection). Size of the first outlet: 1/2”. Size of the second outlet: 3/8”. Body in nickel-plated brass. Maximum working temperature: 110°C. Threads: ISO228 (equivalent to DIN EN ISO 228 and BS EN ISO 228).
490 | 4900100 | 1“ | Male end fitting for manifolds | Available sizes: 3/4”, 1”, 1”1/4 (main connection). Size of the first outlet: 1/2”. Size of the second outlet: 3/8”. Body in nickel-plated brass. Maximum working temperature: 110°C. Threads: ISO228 (equivalent to DIN EN ISO 228 and BS EN ISO 228).
490 | 4900114 | 1“1/4 | Male end fitting for manifolds | Available sizes: 3/4”, 1”, 1”1/4 (main connection). Size of the first outlet: 1/2”. Size of the second outlet: 3/8”. Body in nickel-plated brass. Maximum working temperature: 110°C. Threads: ISO228 (equivalent to DIN EN ISO 228 and BS EN ISO 228).
490S | 4900100S | 1“ | Adjustable male end fitting for manifolds | Available sizes: 1”, 1”1/4 (main connection). Size of the outlets: 1/2”. Body in nickel-plated brass. O-ring in NBR. Maximum working temperature: 110°C. Threads: ISO228 (equivalent to DIN EN ISO 228 and BS EN ISO 228).
490S | 4900114S | 1“1/4 | Adjustable male end fitting for manifolds | Available sizes: 1”, 1”1/4 (main connection). Size of the outlets: 1/2”. Body in nickel-plated brass. O-ring in NBR. Maximum working temperature: 110°C. Threads: ISO228 (equivalent to DIN EN ISO 228 and BS EN ISO 228).
491 | 4910034 | 3/4“ | Female end fitting for manifolds | Available sizes: 3/4”, 1” (main connection). Size of the first outlet: 1/2”. Size of the second outlet: 3/8”. Body in nickel-plated brass. Maximum working temperature: 110°C. Threads: ISO228 (equivalent to DIN EN ISO 228 and BS EN ISO 228).
491 | 4910100 | 1“ | Female end fitting for manifolds | Available sizes: 3/4”, 1” (main connection). Size of the first outlet: 1/2”. Size of the second outlet: 3/8”. Body in nickel-plated brass. Maximum working temperature: 110°C. Threads: ISO228 (equivalent to DIN EN ISO 228 and BS EN ISO 228).
492 | 4920100 | 1“ | Thermometer fitting | Available size: 1”. Size of the thermometer thread: 1/2”. Body in nickel-plated brass. Maximum working temperature: 110°C. Threads: ISO228 (equivalent to DIN EN ISO 228 and BS EN ISO 228).
492B | 4920100B | 1“ | Thermometer union | Available sizes: 1”M x 1”1/4F, 1”1/4M x 1”1/2F. Size of the thermometer thread: 3/8”. Body in nickel-plated brass. O-ring in NBR. Maximum working temperature: 110°C. Threads: ISO228 (equivalent to DIN EN ISO 228 and BS EN ISO 228). Suitable for ball valve art. 098SDC and 298SDC.
492B | 4920114B | 1“1/4 | Thermometer union | Available sizes: 1”M x 1”1/4F, 1”1/4M x 1”1/2F. Size of the thermometer thread: 3/8”. Body in nickel-plated brass. O-ring in NBR. Maximum working temperature: 110°C. Threads: ISO228 (equivalent to DIN EN ISO 228 and BS EN ISO 228). Suitable for ball valve art. 098SDC and 298SDC.
492C | 4920100C | 1“ | Thermometer union complete with thermometer | Available size: 1”. Body in nickel-plated brass. Thermometer scale: 0°C-120°C, diameter mm.40. Thermometer complying with INAIL regulations (ex ISPESL). Maximum working temperature: 110°C. Threads: ISO228 (equivalent to DIN EN ISO 228 and BS EN ISO 228).
492BC | 4920100BC | 1“ (DN 25) | Thermometer union complete with thermometer | Available sizes: 1”Mx1”1/4F - 1”1/4Mx1”1/2F. Body in nickel-plated brass. O-ring in NBR. Thermometer scale: 0°C-80°C. Diameter: mm.40. Maximum working temperature: 80°C. Threads: ISO228 (equivalent to DIN EN ISO 228 and BS EN ISO 228). Suitable for ball valve art. 098SDC and 298SDC.
492BC | 4920114BC | 1“1/4 (DN 32) | Thermometer union complete with thermometer | Available sizes: 1”Mx1”1/4F - 1”1/4Mx1”1/2F. Body in nickel-plated brass. O-ring in NBR. Thermometer scale: 0°C-80°C. Diameter: mm.40. Maximum working temperature: 80°C. Threads: ISO228 (equivalent to DIN EN ISO 228 and BS EN ISO 228). Suitable for ball valve art. 098SDC and 298SDC.
494 | 4940038 | 3/8“ | Male end cap with o-ring | Body in nickel-plated brass. O-ring in EPDM. Maximum working temperature: 110°C. Threads: ISO 228 (equivalent to DIN EN ISO 228 and BS EN ISO 228).
494 | 4940012 | 1/2“ | Male end cap with o-ring | Body in nickel-plated brass. O-ring in EPDM. Maximum working temperature: 110°C. Threads: ISO 228 (equivalent to DIN EN ISO 228 and BS EN ISO 228).
494 | 4940034 | 3/4“ | Male end cap with o-ring | Body in nickel-plated brass. O-ring in EPDM. Maximum working temperature: 110°C. Threads: ISO 228 (equivalent to DIN EN ISO 228 and BS EN ISO 228).
494 | 4940100 | 1“ | Male end cap with o-ring | Body in nickel-plated brass. O-ring in EPDM. Maximum working temperature: 110°C. Threads: ISO 228 (equivalent to DIN EN ISO 228 and BS EN ISO 228).
494 | 4940114 | 1“1/4 | Male end cap with o-ring | Body in nickel-plated brass. O-ring in EPDM. Maximum working temperature: 110°C. Threads: ISO 228 (equivalent to DIN EN ISO 228 and BS EN ISO 228).
495 | 4950034038 | 3/4“X3/8“ | Male end fitting with o-ring | Available sizes: 3/4”x3/8”, 3/4”x1/2”, 1”x3/8”, 1”x1/2”, 1”1/4x1/2”. Body in nickel-plated brass. O-ring in EPDM. Maximum working temperature: 110°C. Threads: ISO228 (equivalent to DIN EN ISO 228 and BS EN ISO 228).
495 | 4950034012 | 3/4“X1/2“ | Male end fitting with o-ring | Available sizes: 3/4”x3/8”, 3/4”x1/2”, 1”x3/8”, 1”x1/2”, 1”1/4x1/2”. Body in nickel-plated brass. O-ring in EPDM. Maximum working temperature: 110°C. Threads: ISO228 (equivalent to DIN EN ISO 228 and BS EN ISO 228).
495 | 4950100038 | 1“X3/8“ | Male end fitting with o-ring | Available sizes: 3/4”x3/8”, 3/4”x1/2”, 1”x3/8”, 1”x1/2”, 1”1/4x1/2”. Body in nickel-plated brass. O-ring in EPDM. Maximum working temperature: 110°C. Threads: ISO228 (equivalent to DIN EN ISO 228 and BS EN ISO 228).
495 | 4950100012 | 1“X1/2“ | Male end fitting with o-ring | Available sizes: 3/4”x3/8”, 3/4”x1/2”, 1”x3/8”, 1”x1/2”, 1”1/4x1/2”. Body in nickel-plated brass. O-ring in EPDM. Maximum working temperature: 110°C. Threads: ISO228 (equivalent to DIN EN ISO 228 and BS EN ISO 228).
495 | 4950114012 | 1“1/4X1/2“ | Male end fitting with o-ring | Available sizes: 3/4”x3/8”, 3/4”x1/2”, 1”x3/8”, 1”x1/2”, 1”1/4x1/2”. Body in nickel-plated brass. O-ring in EPDM. Maximum working temperature: 110°C. Threads: ISO228 (equivalent to DIN EN ISO 228 and BS EN ISO 228).
496 | 4960012 | 1/2“ | Female end cap with washer | Body in nickel-plated brass. Washer in NBR. Maximum working temperature: 110°C. Threads: ISO228 (equivalent to DIN EN ISO 228 and BS EN ISO 228).
496 | 4960034 | 3/4“ | Female end cap with washer | Body in nickel-plated brass. Washer in NBR. Maximum working temperature: 110°C. Threads: ISO228 (equivalent to DIN EN ISO 228 and BS EN ISO 228).
496 | 4960100 | 1“ | Female end cap with washer | Body in nickel-plated brass. Washer in NBR. Maximum working temperature: 110°C. Threads: ISO228 (equivalent to DIN EN ISO 228 and BS EN ISO 228).
482 | 482B014 | 1/4“ | Pressure gauge, bottom connection, 0-10 bar | Complying with INAIL regulation (ex ISPESL). Diameter mm.63. Size of the connection: 1/4”. Scale: 0-10 bar. Taper thread ISO 7/1 R (equivalent to DIN EN 10226-1 and BS EN 10226-1).
482R | 482B014R | 1/4“ | Pressure gauge, bottom connection, 0-6 bar | Complying with INAIL regulation (ex ISPESL). Diameter mm.50. Size of the connection: 1/4”. Scale: 0-6 bar. Taper thread ISO 7/1 R (equivalent to DIN EN 10226-1 and BS EN 10226-1).
483 | 483B014 | 1/4“ | Pressure gauge, back connection, 0-10 bar | Complying with INAIL regulation (ex ISPESL). Diameter mm.63. Size of the connection: 1/4”. Scale: 0-10 bar. Taper thread ISO 7/1 R (equivalent to DIN EN 10226-1 and BS EN 10226-1).
483R | 483B014R | 1/4“ | Pressure gauge, back connection, 0-6 bar | Complying with INAIL regulation (ex ISPESL). Diameter mm.50. Size of the connection: 1/4”. Scale: 0-6 bar. Taper thread ISO 7/1 R (equivalent to DIN EN 10226-1 and BS EN 10226-1).
484 | 484B012 | 1/2“ | Thermometer and pressure gauge, bottom connection | Diameter mm.80. Size of the connection: 1/2”. Scale: 0°C-120°C, 0-6 bar. Taper thread ISO 7/1 R (equivalent to DIN EN 10226-1 and BS EN 10226-1).
485 | 485B012 | 1/2“ | Thermometer and pressure gauge, back connection | Diameter mm.63. Size of the connection: 1/2”. Scale: 0°C-120°C, 0-4 bar. Taper thread ISO 7/1 R (equivalent to DIN EN 10226-1 and BS EN 10226-1).
493 | 493B03840P | 3/8“X40 | Thermometer, back connection | Complying with INAIL regulation (ex ISPESL). Available diameters: mm.40, mm.63, mm.80. Size of the connections: 3/8”, 1/2”. Pin length: mm. 50 (with ∅ 40 - 63) - mm.100 (with ∅ 80). Scale: 0°C- 80°C (3/8”) , 0°C-120°C (1/2”). Taper thread ISO 7/1 R (equivalent to DIN EN 10226-1 and BS EN 10226-1).
493 | 493B01240P | 1/2“X40 | Thermometer, back connection | Complying with INAIL regulation (ex ISPESL). Available diameters: mm.40, mm.63, mm.80. Size of the connections: 3/8”, 1/2”. Pin length: mm. 50 (with ∅ 40 - 63) - mm.100 (with ∅ 80). Scale: 0°C- 80°C (3/8”) , 0°C-120°C (1/2”). Taper thread ISO 7/1 R (equivalent to DIN EN 10226-1 and BS EN 10226-1).
493 | 493B01263P | 1/2“X63 | Thermometer, back connection | Complying with INAIL regulation (ex ISPESL). Available diameters: mm.40, mm.63, mm.80. Size of the connections: 3/8”, 1/2”. Pin length: mm. 50 (with ∅ 40 - 63) - mm.100 (with ∅ 80). Scale: 0°C- 80°C (3/8”) , 0°C-120°C (1/2”). Taper thread ISO 7/1 R (equivalent to DIN EN 10226-1 and BS EN 10226-1).
493 | 493B01280P | 1/2“X80 | Thermometer, back connection | Complying with INAIL regulation (ex ISPESL). Available diameters: mm.40, mm.63, mm.80. Size of the connections: 3/8”, 1/2”. Pin length: mm. 50 (with ∅ 40 - 63) - mm.100 (with ∅ 80). Scale: 0°C- 80°C (3/8”) , 0°C-120°C (1/2”). Taper thread ISO 7/1 R (equivalent to DIN EN 10226-1 and BS EN 10226-1).
362 | 3620038 | 3/8“ | Automatic air-vent valve | Body in nickel-plated brass. Float in polyethilenic resin. Maximum working temperature: 110°C. Maximum discharge pressure: 6 bar. Threads: ISO 228 (equivalent to DIN EN ISO 228 and BS EN ISO 228). Available with NPT thread in the sizes 1/2“ - 3/4“ - 1“
362 | 3620012 | 1/2“ | Automatic air-vent valve | Body in nickel-plated brass. Float in polyethilenic resin. Maximum working temperature: 110°C. Maximum discharge pressure: 6 bar. Threads: ISO 228 (equivalent to DIN EN ISO 228 and BS EN ISO 228). Available with NPT thread in the sizes 1/2“ - 3/4“ - 1“
362 | 3620034 | 3/4“ | Automatic air-vent valve | Body in nickel-plated brass. Float in polyethilenic resin. Maximum working temperature: 110°C. Maximum discharge pressure: 6 bar. Threads: ISO 228 (equivalent to DIN EN ISO 228 and BS EN ISO 228). Available with NPT thread in the sizes 1/2“ - 3/4“ - 1“
362 | 3620100 | 1“ | Automatic air-vent valve | Body in nickel-plated brass. Float in polyethilenic resin. Maximum working temperature: 110°C. Maximum discharge pressure: 6 bar. Threads: ISO 228 (equivalent to DIN EN ISO 228 and BS EN ISO 228). Available with NPT thread in the sizes 1/2“ - 3/4“ - 1“
362R | 3620038R | 3/8“ | Automatic air-vent valve, compact | Body in nickel-plated brass. Float in polyethilenic resin. Maximum working temperature: 110°C. Maximum discharge pressure: 6 bar. Threads: ISO 228 (equivalent to DIN EN ISO 228 and BS EN ISO 228).
362R | 3620012R | 1/2“ | Automatic air-vent valve, compact | Body in nickel-plated brass. Float in polyethilenic resin. Maximum working temperature: 110°C. Maximum discharge pressure: 6 bar. Threads: ISO 228 (equivalent to DIN EN ISO 228 and BS EN ISO 228).
363 | 3630038 | 3/8“ | Automatic air-vent valve, side outlet | Body in nickel-plated brass. Float in polyethilenic resin. Maximum working temperature: 110°C. Maximum discharge pressure: 6 bar. Threads: ISO 228 (equivalent to DIN EN ISO 228 and BS EN ISO 228).
363 | 3630012 | 1/2“ | Automatic air-vent valve, side outlet | Body in nickel-plated brass. Float in polyethilenic resin. Maximum working temperature: 110°C. Maximum discharge pressure: 6 bar. Threads: ISO 228 (equivalent to DIN EN ISO 228 and BS EN ISO 228).
364 | 3640038 | 3/8“ | Automatic air-vent valve, side inlet | Body in nickel-plated brass. Float in polyethilenic resin. Maximum working temperature: 110°C. Maximum discharge pressure: 6 bar. Threads: ISO 228 (equivalent to DIN EN ISO 228 and BS EN ISO 228).
364 | 3640012 | 1/2“ | Automatic air-vent valve, side inlet | Body in nickel-plated brass. Float in polyethilenic resin. Maximum working temperature: 110°C. Maximum discharge pressure: 6 bar. Threads: ISO 228 (equivalent to DIN EN ISO 228 and BS EN ISO 228).
364R | 3640038R | 3/8“ | Automatic air-vent valve, side inlet, compact | Body in nickel-plated brass. Float in polyethilenic resin. Maximum working temperature: 110°C. Maximum discharge pressure: 6 bar. Threads: ISO 228 (equivalent to DIN EN ISO 228 and BS EN ISO 228).
364R | 3640012R | 1/2“ | Automatic air-vent valve, side inlet, compact | Body in nickel-plated brass. Float in polyethilenic resin. Maximum working temperature: 110°C. Maximum discharge pressure: 6 bar. Threads: ISO 228 (equivalent to DIN EN ISO 228 and BS EN ISO 228).
365 | 3650038 | 3/8“ | Automatic check valve | Suitable for the use together with automatic air vent valves art. 362 - 362R - 363 - 364 - 364R. Body in nickel-plated brass. Maximum working temperature: 110°C. Threads: ISO 228 (equivalent to DIN EN ISO 228 and BS EN ISO 228).
365 | 3650012 | 1/2“ | Automatic check valve | Suitable for the use together with automatic air vent valves art. 362 - 362R - 363 - 364 - 364R. Body in nickel-plated brass. Maximum working temperature: 110°C. Threads: ISO 228 (equivalent to DIN EN ISO 228 and BS EN ISO 228).
366 | 3660012 | 1/2“ | Safety relief valve for boilers | Body in nickel-plated brass. Check and vent spring valve in stainless steel. Check seat in nylon. Check and vent seal in NBR. Maximum working temperature: 120°C. Opening pressure: 8,5 bar. Threads: ISO 228 (equivalent to DIN EN ISO 228 and BS EN ISO 228).
367 | 3670012 | 1/2“ | Safety relief valve for boilers with lever handle | Body in nickel-plated brass. Check and vent spring valve in stainless steel. Check seat in nylon. Check and vent seal in NBR. Maximum working temperature: 120°C. Opening pressure: 8,5 bar. Threads: ISO 228 (equivalent to DIN EN ISO 228 and BS EN ISO 228).
194 | 1940018 | 1/8“ | Air vent valve | Body in chrome-plated brass. Handle in acetalic resin. Maximum working temperature: 90°C. Threads: ISO228 (equivalent to DIN EN ISO 228 and BS EN ISO 228).
194 | 1940014 | 1/4“ | Air vent valve | Body in chrome-plated brass. Handle in acetalic resin. Maximum working temperature: 90°C. Threads: ISO228 (equivalent to DIN EN ISO 228 and BS EN ISO 228).
194 | 1940038 | 3/8“ | Air vent valve | Body in chrome-plated brass. Handle in acetalic resin. Maximum working temperature: 90°C. Threads: ISO228 (equivalent to DIN EN ISO 228 and BS EN ISO 228).
194 | 1940012 | 1/2“ | Air vent valve | Body in chrome-plated brass. Handle in acetalic resin. Maximum working temperature: 90°C. Threads: ISO228 (equivalent to DIN EN ISO 228 and BS EN ISO 228).
194O | 1940012O | 1/2“ | Adjustable nickel-plated air vent valve | Body in nickel-plated brass. Handle in nylon. Maximum working temperature: 110°C. Threads: ISO228 (equivalent to DIN EN ISO 228 and BS EN ISO 228).
195 | 1950014 | 1/4“ | Adjustable drain valve | Body in brass. Revolving drain in acetalic resin. Maximum working temperature: 90°C. Threads: ISO228 (equivalent to DIN EN ISO 228 and BS EN ISO 228).
195 | 1950038 | 3/8“ | Adjustable drain valve | Body in brass. Revolving drain in acetalic resin. Maximum working temperature: 90°C. Threads: ISO228 (equivalent to DIN EN ISO 228 and BS EN ISO 228).
299 | 2990100D | 1“ DX | Plug for radiators with air vent valve | Body in chrome-plated brass. Nominal pressure: 10 bar. Maximum working temperature: 110°C. Available sizes: 1” right and 1” left. Threads: ISO228 (equivalent to DIN EN ISO 228 and BS EN ISO 228).
299 | 2990100S | 1“ SX | Plug for radiators with air vent valve | Body in chrome-plated brass. Nominal pressure: 10 bar. Maximum working temperature: 110°C. Available sizes: 1” right and 1” left. Threads: ISO228 (equivalent to DIN EN ISO 228 and BS EN ISO 228).
368 | 368001215 | 1/2“ (DN 15) | Diaphragm safety relief valve, female/female thread | Body in nickel-plated brass. Diaphragm: EPDM. Spring: stainless steel. Nominal pressure: 10 bar. Working temperatures: 5°C - 110°C. Opening overpressure: 20%. Closing differential: 20%. Available settings: 1,5 - 1,8 - 2,5 - 3 - 4 - 6 bar. Threads: ISO 228 (equivalent to DIN EN ISO 228 and BS EN ISO 228).
368 | 368001218 | 1/2“ (DN 15) | Diaphragm safety relief valve, female/female thread | Body in nickel-plated brass. Diaphragm: EPDM. Spring: stainless steel. Nominal pressure: 10 bar. Working temperatures: 5°C - 110°C. Opening overpressure: 20%. Closing differential: 20%. Available settings: 1,5 - 1,8 - 2,5 - 3 - 4 - 6 bar. Threads: ISO 228 (equivalent to DIN EN ISO 228 and BS EN ISO 228).
368 | 368001225 | 1/2“ (DN 15) | Diaphragm safety relief valve, female/female thread | Body in nickel-plated brass. Diaphragm: EPDM. Spring: stainless steel. Nominal pressure: 10 bar. Working temperatures: 5°C - 110°C. Opening overpressure: 20%. Closing differential: 20%. Available settings: 1,5 - 1,8 - 2,5 - 3 - 4 - 6 bar. Threads: ISO 228 (equivalent to DIN EN ISO 228 and BS EN ISO 228).
368 | 368001230 | 1/2“ (DN 15) | Diaphragm safety relief valve, female/female thread | Body in nickel-plated brass. Diaphragm: EPDM. Spring: stainless steel. Nominal pressure: 10 bar. Working temperatures: 5°C - 110°C. Opening overpressure: 20%. Closing differential: 20%. Available settings: 1,5 - 1,8 - 2,5 - 3 - 4 - 6 bar. Threads: ISO 228 (equivalent to DIN EN ISO 228 and BS EN ISO 228).
368 | 368001240 | 1/2“ (DN 15) | Diaphragm safety relief valve, female/female thread | Body in nickel-plated brass. Diaphragm: EPDM. Spring: stainless steel. Nominal pressure: 10 bar. Working temperatures: 5°C - 110°C. Opening overpressure: 20%. Closing differential: 20%. Available settings: 1,5 - 1,8 - 2,5 - 3 - 4 - 6 bar. Threads: ISO 228 (equivalent to DIN EN ISO 228 and BS EN ISO 228).
368 | 368001260 | 1/2“ (DN 15) | Diaphragm safety relief valve, female/female thread | Body in nickel-plated brass. Diaphragm: EPDM. Spring: stainless steel. Nominal pressure: 10 bar. Working temperatures: 5°C - 110°C. Opening overpressure: 20%. Closing differential: 20%. Available settings: 1,5 - 1,8 - 2,5 - 3 - 4 - 6 bar. Threads: ISO 228 (equivalent to DIN EN ISO 228 and BS EN ISO 228).
368 | 368003415 | 3/4“ (DN 20) | Diaphragm safety relief valve, female/female thread | Body in nickel-plated brass. Diaphragm: EPDM. Spring: stainless steel. Nominal pressure: 10 bar. Working temperatures: 5°C - 110°C. Opening overpressure: 20%. Closing differential: 20%. Available settings: 1,5 - 1,8 - 2,5 - 3 - 4 - 6 bar. Threads: ISO 228 (equivalent to DIN EN ISO 228 and BS EN ISO 228).
368 | 368003418 | 3/4“ (DN 20) | Diaphragm safety relief valve, female/female thread | Body in nickel-plated brass. Diaphragm: EPDM. Spring: stainless steel. Nominal pressure: 10 bar. Working temperatures: 5°C - 110°C. Opening overpressure: 20%. Closing differential: 20%. Available settings: 1,5 - 1,8 - 2,5 - 3 - 4 - 6 bar. Threads: ISO 228 (equivalent to DIN EN ISO 228 and BS EN ISO 228).
368 | 368003425 | 3/4“ (DN 20) | Diaphragm safety relief valve, female/female thread | Body in nickel-plated brass. Diaphragm: EPDM. Spring: stainless steel. Nominal pressure: 10 bar. Working temperatures: 5°C - 110°C. Opening overpressure: 20%. Closing differential: 20%. Available settings: 1,5 - 1,8 - 2,5 - 3 - 4 - 6 bar. Threads: ISO 228 (equivalent to DIN EN ISO 228 and BS EN ISO 228).
368 | 368003430 | 3/4“ (DN 20) | Diaphragm safety relief valve, female/female thread | Body in nickel-plated brass. Diaphragm: EPDM. Spring: stainless steel. Nominal pressure: 10 bar. Working temperatures: 5°C - 110°C. Opening overpressure: 20%. Closing differential: 20%. Available settings: 1,5 - 1,8 - 2,5 - 3 - 4 - 6 bar. Threads: ISO 228 (equivalent to DIN EN ISO 228 and BS EN ISO 228).
368 | 368003440 | 3/4“ (DN 20) | Diaphragm safety relief valve, female/female thread | Body in nickel-plated brass. Diaphragm: EPDM. Spring: stainless steel. Nominal pressure: 10 bar. Working temperatures: 5°C - 110°C. Opening overpressure: 20%. Closing differential: 20%. Available settings: 1,5 - 1,8 - 2,5 - 3 - 4 - 6 bar. Threads: ISO 228 (equivalent to DIN EN ISO 228 and BS EN ISO 228).
368 | 368003460 | 3/4“ (DN 20) | Diaphragm safety relief valve, female/female thread | Body in nickel-plated brass. Diaphragm: EPDM. Spring: stainless steel. Nominal pressure: 10 bar. Working temperatures: 5°C - 110°C. Opening overpressure: 20%. Closing differential: 20%. Available settings: 1,5 - 1,8 - 2,5 - 3 - 4 - 6 bar. Threads: ISO 228 (equivalent to DIN EN ISO 228 and BS EN ISO 228).
368 | 368010015 | 1“ (DN 25) | Diaphragm safety relief valve, female/female thread | Body in nickel-plated brass. Diaphragm: EPDM. Spring: stainless steel. Nominal pressure: 10 bar. Working temperatures: 5°C - 110°C. Opening overpressure: 20%. Closing differential: 20%. Available settings: 1,5 - 1,8 - 2,5 - 3 - 4 - 6 bar. Threads: ISO 228 (equivalent to DIN EN ISO 228 and BS EN ISO 228).
368 | 368010018 | 1“ (DN 25) | Diaphragm safety relief valve, female/female thread | Body in nickel-plated brass. Diaphragm: EPDM. Spring: stainless steel. Nominal pressure: 10 bar. Working temperatures: 5°C - 110°C. Opening overpressure: 20%. Closing differential: 20%. Available settings: 1,5 - 1,8 - 2,5 - 3 - 4 - 6 bar. Threads: ISO 228 (equivalent to DIN EN ISO 228 and BS EN ISO 228).
368 | 368010025 | 1“ (DN 25) | Diaphragm safety relief valve, female/female thread | Body in nickel-plated brass. Diaphragm: EPDM. Spring: stainless steel. Nominal pressure: 10 bar. Working temperatures: 5°C - 110°C. Opening overpressure: 20%. Closing differential: 20%. Available settings: 1,5 - 1,8 - 2,5 - 3 - 4 - 6 bar. Threads: ISO 228 (equivalent to DIN EN ISO 228 and BS EN ISO 228).
368 | 368010030 | 1“ (DN 25) | Diaphragm safety relief valve, female/female thread | Body in nickel-plated brass. Diaphragm: EPDM. Spring: stainless steel. Nominal pressure: 10 bar. Working temperatures: 5°C - 110°C. Opening overpressure: 20%. Closing differential: 20%. Available settings: 1,5 - 1,8 - 2,5 - 3 - 4 - 6 bar. Threads: ISO 228 (equivalent to DIN EN ISO 228 and BS EN ISO 228).
368 | 368010040 | 1“ (DN 25) | Diaphragm safety relief valve, female/female thread | Body in nickel-plated brass. Diaphragm: EPDM. Spring: stainless steel. Nominal pressure: 10 bar. Working temperatures: 5°C - 110°C. Opening overpressure: 20%. Closing differential: 20%. Available settings: 1,5 - 1,8 - 2,5 - 3 - 4 - 6 bar. Threads: ISO 228 (equivalent to DIN EN ISO 228 and BS EN ISO 228).
368 | 368010060 | 1“ (DN 25) | Diaphragm safety relief valve, female/female thread | Body in nickel-plated brass. Diaphragm: EPDM. Spring: stainless steel. Nominal pressure: 10 bar. Working temperatures: 5°C - 110°C. Opening overpressure: 20%. Closing differential: 20%. Available settings: 1,5 - 1,8 - 2,5 - 3 - 4 - 6 bar. Threads: ISO 228 (equivalent to DIN EN ISO 228 and BS EN ISO 228).
369 | 369001215 | 1/2“ (DN 15) | Diaphragm safety relief valve, male/female thread | Body in nickel-plated brass. Diaphragm: EPDM. Spring: stainless steel. Nominal pressure: 10 bar. Working temperatures: 5°C - 110°C. Opening overpressure: 20%. Closing differential: 20%. Available settings: 1,5 - 1,8 - 2,5 - 3 - 4 - 6 bar. Threads: ISO 228 (equivalent to DIN EN ISO 228 and BS EN ISO 228).
369 | 369001218 | 1/2“ (DN 15) | Diaphragm safety relief valve, male/female thread | Body in nickel-plated brass. Diaphragm: EPDM. Spring: stainless steel. Nominal pressure: 10 bar. Working temperatures: 5°C - 110°C. Opening overpressure: 20%. Closing differential: 20%. Available settings: 1,5 - 1,8 - 2,5 - 3 - 4 - 6 bar. Threads: ISO 228 (equivalent to DIN EN ISO 228 and BS EN ISO 228).
369 | 369001225 | 1/2“ (DN 15) | Diaphragm safety relief valve, male/female thread | Body in nickel-plated brass. Diaphragm: EPDM. Spring: stainless steel. Nominal pressure: 10 bar. Working temperatures: 5°C - 110°C. Opening overpressure: 20%. Closing differential: 20%. Available settings: 1,5 - 1,8 - 2,5 - 3 - 4 - 6 bar. Threads: ISO 228 (equivalent to DIN EN ISO 228 and BS EN ISO 228).
369 | 369001230 | 1/2“ (DN 15) | Diaphragm safety relief valve, male/female thread | Body in nickel-plated brass. Diaphragm: EPDM. Spring: stainless steel. Nominal pressure: 10 bar. Working temperatures: 5°C - 110°C. Opening overpressure: 20%. Closing differential: 20%. Available settings: 1,5 - 1,8 - 2,5 - 3 - 4 - 6 bar. Threads: ISO 228 (equivalent to DIN EN ISO 228 and BS EN ISO 228).
369 | 369001240 | 1/2“ (DN 15) | Diaphragm safety relief valve, male/female thread | Body in nickel-plated brass. Diaphragm: EPDM. Spring: stainless steel. Nominal pressure: 10 bar. Working temperatures: 5°C - 110°C. Opening overpressure: 20%. Closing differential: 20%. Available settings: 1,5 - 1,8 - 2,5 - 3 - 4 - 6 bar. Threads: ISO 228 (equivalent to DIN EN ISO 228 and BS EN ISO 228).
369 | 369001260 | 1/2“ (DN 15) | Diaphragm safety relief valve, male/female thread | Body in nickel-plated brass. Diaphragm: EPDM. Spring: stainless steel. Nominal pressure: 10 bar. Working temperatures: 5°C - 110°C. Opening overpressure: 20%. Closing differential: 20%. Available settings: 1,5 - 1,8 - 2,5 - 3 - 4 - 6 bar. Threads: ISO 228 (equivalent to DIN EN ISO 228 and BS EN ISO 228).
368M | 368001215M | 1/2“ (DN 15) | Diaphragm safety relief valve with pressure gauge connection, female/female thread | 1/2”x1/2”, gauge connection 1/4” Body in nickel-plated brass. Diaphragm: EPDM. Spring: stainless steel. Nominal pressure: 10 bar. Working temperatures: 5°C - 110°C. Opening overpressure: 20%. Closing differential: 20%. Available settings: 1,5 - 1,8 - 2,5 - 3 - 4 - 6 bar. Threads: ISO 228 (equivalent to DIN EN ISO 228 and BS EN ISO 228).
368M | 368001218M | 1/2“ (DN 15) | Diaphragm safety relief valve with pressure gauge connection, female/female thread | 1/2”x1/2”, gauge connection 1/4” Body in nickel-plated brass. Diaphragm: EPDM. Spring: stainless steel. Nominal pressure: 10 bar. Working temperatures: 5°C - 110°C. Opening overpressure: 20%. Closing differential: 20%. Available settings: 1,5 - 1,8 - 2,5 - 3 - 4 - 6 bar. Threads: ISO 228 (equivalent to DIN EN ISO 228 and BS EN ISO 228).
368M | 368001225M | 1/2“ (DN 15) | Diaphragm safety relief valve with pressure gauge connection, female/female thread | 1/2”x1/2”, gauge connection 1/4” Body in nickel-plated brass. Diaphragm: EPDM. Spring: stainless steel. Nominal pressure: 10 bar. Working temperatures: 5°C - 110°C. Opening overpressure: 20%. Closing differential: 20%. Available settings: 1,5 - 1,8 - 2,5 - 3 - 4 - 6 bar. Threads: ISO 228 (equivalent to DIN EN ISO 228 and BS EN ISO 228).
368M | 368001230M | 1/2“ (DN 15) | Diaphragm safety relief valve with pressure gauge connection, female/female thread | 1/2”x1/2”, gauge connection 1/4” Body in nickel-plated brass. Diaphragm: EPDM. Spring: stainless steel. Nominal pressure: 10 bar. Working temperatures: 5°C - 110°C. Opening overpressure: 20%. Closing differential: 20%. Available settings: 1,5 - 1,8 - 2,5 - 3 - 4 - 6 bar. Threads: ISO 228 (equivalent to DIN EN ISO 228 and BS EN ISO 228).
368M | 368001240M | 1/2“ (DN 15) | Diaphragm safety relief valve with pressure gauge connection, female/female thread | 1/2”x1/2”, gauge connection 1/4” Body in nickel-plated brass. Diaphragm: EPDM. Spring: stainless steel. Nominal pressure: 10 bar. Working temperatures: 5°C - 110°C. Opening overpressure: 20%. Closing differential: 20%. Available settings: 1,5 - 1,8 - 2,5 - 3 - 4 - 6 bar. Threads: ISO 228 (equivalent to DIN EN ISO 228 and BS EN ISO 228).
368M | 368001260M | 1/2“ (DN 15) | Diaphragm safety relief valve with pressure gauge connection, female/female thread | 1/2”x1/2”, gauge connection 1/4” Body in nickel-plated brass. Diaphragm: EPDM. Spring: stainless steel. Nominal pressure: 10 bar. Working temperatures: 5°C - 110°C. Opening overpressure: 20%. Closing differential: 20%. Available settings: 1,5 - 1,8 - 2,5 - 3 - 4 - 6 bar. Threads: ISO 228 (equivalent to DIN EN ISO 228 and BS EN ISO 228).
369M | 369001215M | 1/2“ (DN 15) | Diaphragm safety relief valve with pressure gauge connection, male/female thread | 1/2”x1/2”, gauge connection 1/4” Body in nickel-plated brass. Diaphragm: EPDM. Spring: stainless steel. Nominal pressure: 10 bar. Working temperatures: 5°C - 110°C. Opening overpressure: 20%. Closing differential: 20%. Available settings: 1,5 - 1,8 - 2,5 - 3 - 4 - 6 bar. Threads: ISO 228 (equivalent to DIN EN ISO 228 and BS EN ISO 228).
369M | 369001218M | 1/2“ (DN 15) | Diaphragm safety relief valve with pressure gauge connection, male/female thread | 1/2”x1/2”, gauge connection 1/4” Body in nickel-plated brass. Diaphragm: EPDM. Spring: stainless steel. Nominal pressure: 10 bar. Working temperatures: 5°C - 110°C. Opening overpressure: 20%. Closing differential: 20%. Available settings: 1,5 - 1,8 - 2,5 - 3 - 4 - 6 bar. Threads: ISO 228 (equivalent to DIN EN ISO 228 and BS EN ISO 228).
369M | 369001225M | 1/2“ (DN 15) | Diaphragm safety relief valve with pressure gauge connection, male/female thread | 1/2”x1/2”, gauge connection 1/4” Body in nickel-plated brass. Diaphragm: EPDM. Spring: stainless steel. Nominal pressure: 10 bar. Working temperatures: 5°C - 110°C. Opening overpressure: 20%. Closing differential: 20%. Available settings: 1,5 - 1,8 - 2,5 - 3 - 4 - 6 bar. Threads: ISO 228 (equivalent to DIN EN ISO 228 and BS EN ISO 228).
369M | 369001230M | 1/2“ (DN 15) | Diaphragm safety relief valve with pressure gauge connection, male/female thread | 1/2”x1/2”, gauge connection 1/4” Body in nickel-plated brass. Diaphragm: EPDM. Spring: stainless steel. Nominal pressure: 10 bar. Working temperatures: 5°C - 110°C. Opening overpressure: 20%. Closing differential: 20%. Available settings: 1,5 - 1,8 - 2,5 - 3 - 4 - 6 bar. Threads: ISO 228 (equivalent to DIN EN ISO 228 and BS EN ISO 228).
369M | 369001240M | 1/2“ (DN 15) | Diaphragm safety relief valve with pressure gauge connection, male/female thread | 1/2”x1/2”, gauge connection 1/4” Body in nickel-plated brass. Diaphragm: EPDM. Spring: stainless steel. Nominal pressure: 10 bar. Working temperatures: 5°C - 110°C. Opening overpressure: 20%. Closing differential: 20%. Available settings: 1,5 - 1,8 - 2,5 - 3 - 4 - 6 bar. Threads: ISO 228 (equivalent to DIN EN ISO 228 and BS EN ISO 228).
369M | 369001260M | 1/2“ (DN 15) | Diaphragm safety relief valve with pressure gauge connection, male/female thread | 1/2”x1/2”, gauge connection 1/4” Body in nickel-plated brass. Diaphragm: EPDM. Spring: stainless steel. Nominal pressure: 10 bar. Working temperatures: 5°C - 110°C. Opening overpressure: 20%. Closing differential: 20%. Available settings: 1,5 - 1,8 - 2,5 - 3 - 4 - 6 bar. Threads: ISO 228 (equivalent to DIN EN ISO 228 and BS EN ISO 228).
951 | 9510100090CP | 1“ | Direct distribution unit DN20 | Supplied with insulation. Kv = 23 m3/h. Maximum operating pressure: 6 bar. Maximum working temperature: 100°C. System-side connection: 1“. Boiler-side connection: 1“. Centres distance: 90 mm. Threads: ISO 228 (equivalent to DIN EN ISO 228 and BS EN ISO 228). Check valve on return circuit. Reversible right - left. Flow coefficient Kv referring to the ball valve only. Art. 9510100090CP with Wita pump. Art. 9510100090CPG with Grundfos pump.
951 | 9510100090CPG | 1“ | Direct distribution unit DN20 | Supplied with insulation. Kv = 23 m3/h. Maximum operating pressure: 6 bar. Maximum working temperature: 100°C. System-side connection: 1“. Boiler-side connection: 1“. Centres distance: 90 mm. Threads: ISO 228 (equivalent to DIN EN ISO 228 and BS EN ISO 228). Check valve on return circuit. Reversible right - left. Flow coefficient Kv referring to the ball valve only. Art. 9510100090CP with Wita pump. Art. 9510100090CPG with Grundfos pump.
952 | 9520100090CP | 1“ | Fixed point distribution and regulation unit DN20 | Supplied with insulation. Kv = 7,5 m3/h. Maximum operating pressure: 6 bar. Maximum working temperature: 100°C. System-side connection: 1“. Boiler-side connection: 1“. Centres distance: 90 mm. Regulation of the flow temperature: 20°C – 70°C. Threads: ISO 228 (equivalent to DIN EN ISO 228 and BS EN ISO 228). Check valve on return circuit. Reversible right - left. Flow coefficient Kv referring to the mixing valve only. Art. 9520100090CP with Wita pump. Art. 9520100090CPG with Grundfos pump.
952 | 9520100090CPG | 1“ | Fixed point distribution and regulation unit DN20 | Supplied with insulation. Kv = 7,5 m3/h. Maximum operating pressure: 6 bar. Maximum working temperature: 100°C. System-side connection: 1“. Boiler-side connection: 1“. Centres distance: 90 mm. Regulation of the flow temperature: 20°C – 70°C. Threads: ISO 228 (equivalent to DIN EN ISO 228 and BS EN ISO 228). Check valve on return circuit. Reversible right - left. Flow coefficient Kv referring to the mixing valve only. Art. 9520100090CP with Wita pump. Art. 9520100090CPG with Grundfos pump.
953 | 9530100090230CP | 1“ | Motorised distribution and regulation unit DN20 | Supplied with insulation. Kv = 7,5 m3/h. Maximum operating pressure: 6 bar. Maximum working temperature: 100°C. System-side connection: 1“. Boiler-side connection: 1“. Centres distance: 90 mm. Threads: ISO 228 (equivalent to DIN EN ISO 228 and BS EN ISO 228). Check valve on return circuit. Reversible right - left. Flow coefficient Kv referring to the mixing valve only. Art. 9530100090230CP Model with 230V 3-point motor with Wita pump. Art. 9530100090230CPG Model with 230V 3-point motor with Grundfos pump. Art. 9530100090024CP Model with 24V motor (0-10V) with Wita pump. Art. 9530100090024CPG Model with 24V motor (0-10V) with Grundfos pump.
953 | 9530100090230CPG | 1“ | Motorised distribution and regulation unit DN20 | Supplied with insulation. Kv = 7,5 m3/h. Maximum operating pressure: 6 bar. Maximum working temperature: 100°C. System-side connection: 1“. Boiler-side connection: 1“. Centres distance: 90 mm. Threads: ISO 228 (equivalent to DIN EN ISO 228 and BS EN ISO 228). Check valve on return circuit. Reversible right - left. Flow coefficient Kv referring to the mixing valve only. Art. 9530100090230CP Model with 230V 3-point motor with Wita pump. Art. 9530100090230CPG Model with 230V 3-point motor with Grundfos pump. Art. 9530100090024CP Model with 24V motor (0-10V) with Wita pump. Art. 9530100090024CPG Model with 24V motor (0-10V) with Grundfos pump.
953 | 9530100090024CP | 1“ | Motorised distribution and regulation unit DN20 | Supplied with insulation. Kv = 7,5 m3/h. Maximum operating pressure: 6 bar. Maximum working temperature: 100°C. System-side connection: 1“. Boiler-side connection: 1“. Centres distance: 90 mm. Threads: ISO 228 (equivalent to DIN EN ISO 228 and BS EN ISO 228). Check valve on return circuit. Reversible right - left. Flow coefficient Kv referring to the mixing valve only. Art. 9530100090230CP Model with 230V 3-point motor with Wita pump. Art. 9530100090230CPG Model with 230V 3-point motor with Grundfos pump. Art. 9530100090024CP Model with 24V motor (0-10V) with Wita pump. Art. 9530100090024CPG Model with 24V motor (0-10V) with Grundfos pump.
953 | 9530100090024CPG | 1“ | Motorised distribution and regulation unit DN20 | Supplied with insulation. Kv = 7,5 m3/h. Maximum operating pressure: 6 bar. Maximum working temperature: 100°C. System-side connection: 1“. Boiler-side connection: 1“. Centres distance: 90 mm. Threads: ISO 228 (equivalent to DIN EN ISO 228 and BS EN ISO 228). Check valve on return circuit. Reversible right - left. Flow coefficient Kv referring to the mixing valve only. Art. 9530100090230CP Model with 230V 3-point motor with Wita pump. Art. 9530100090230CPG Model with 230V 3-point motor with Grundfos pump. Art. 9530100090024CP Model with 24V motor (0-10V) with Wita pump. Art. 9530100090024CPG Model with 24V motor (0-10V) with Grundfos pump.
959 | 959010001 | 1“ | Distribution manifold with integrated hydraulic separator and adjustable by-pass | Supplied with insulation and wall mounting brackets. Distribution manifold in stainless steel AISI 304. Maximum operating pressure: 6 bar. Maximum working temperature: 100°C. Suitable for flow rates up to 2 m3/h ( for single zone). Main connections: 1“. Outlet connections: 1“. Outlets centres distances: 90 mm. Threads: ISO 228 (equivalent to DIN EN ISO 228 and BS EN ISO 228). Art. 959010001 Distribution manifold for single zone. Art. 959010002 Distribution manifold for two zones. Art. 959010003 Distribution manifold for three zones.
959 | 959010002 | 1“ | Distribution manifold with integrated hydraulic separator and adjustable by-pass | Supplied with insulation and wall mounting brackets. Distribution manifold in stainless steel AISI 304. Maximum operating pressure: 6 bar. Maximum working temperature: 100°C. Suitable for flow rates up to 2 m3/h ( for single zone). Main connections: 1“. Outlet connections: 1“. Outlets centres distances: 90 mm. Threads: ISO 228 (equivalent to DIN EN ISO 228 and BS EN ISO 228). Art. 959010001 Distribution manifold for single zone. Art. 959010002 Distribution manifold for two zones. Art. 959010003 Distribution manifold for three zones.
959 | 959010003 | 1“ | Distribution manifold with integrated hydraulic separator and adjustable by-pass | Supplied with insulation and wall mounting brackets. Distribution manifold in stainless steel AISI 304. Maximum operating pressure: 6 bar. Maximum working temperature: 100°C. Suitable for flow rates up to 2 m3/h ( for single zone). Main connections: 1“. Outlet connections: 1“. Outlets centres distances: 90 mm. Threads: ISO 228 (equivalent to DIN EN ISO 228 and BS EN ISO 228). Art. 959010001 Distribution manifold for single zone. Art. 959010002 Distribution manifold for two zones. Art. 959010003 Distribution manifold for three zones.
820 | 820 |  | Mechanical room thermostat with simple switching | Max connection load (2 terminals): 16 (2,5) A/250 Vac. Installation: wall mount. Temperature setting range: 5°C, 30°C. Thermal differential: ± 0,8°C. Class of protection: IP20. Dimensions: 71x71x38. In compliance with directive: B.T. 73/23/CEE and EMC 89/336/CEE.
820C | 820C |  | Mechanical room thermostat with changeover switching | Max connection load (3 terminals): 16 (2,5) A/250Vac. Installation: wall mount. Temperature setting range: 5°C, 30°C. Thermal differential: ± 0,8°C. Class of protection: IP20. Dimensions: 71x71x38. In compliance with directive: B.T. 73/23/CEE and EMC 89/336/CEE.
820CS | 820CS |  | Mechanical room thermostat with changeover switching, on/off functioning led | Power supply voltage: 230V. Max connection load (3 terminals): 10 (2,5) A/250Vac. Installation: wall mount. Temperature setting range: 5°C, 30°C. Thermal differential: ± 0,8°C. Class of protection: IP20. Dimensions: 71x71x38. In compliance with directive: B.T. 73/23/CEE and EMC 89/336/CEE.
950C | 950C |  | Digital electronic room chronothermostat
950ST | 950ST |  | Digital electronic room chronothermostat, touch screen
510 | 510001214200 | 14x2 | Multi-Fit® fitting for multilayer, PEX and polybutylene pipe | Available size with 1/2” nut PATENTED Nut in nickel-plated brass. Tail in brass. Maximum working pressure: 20 bar. Threads: ISO 228 (equivalent to DIN EN ISO 228 and BS EN ISO 228). Minimum and maximum working temperature: -20°C, 110°C. The fittings are supplied with an o-ring for conical seats and a flat washer for flat seats. KIWA certified fitting only with o-ring for conical seats.
510 | 510001216200 | 16x2 | Multi-Fit® fitting for multilayer, PEX and polybutylene pipe | Available size with 1/2” nut PATENTED Nut in nickel-plated brass. Tail in brass. Maximum working pressure: 20 bar. Threads: ISO 228 (equivalent to DIN EN ISO 228 and BS EN ISO 228). Minimum and maximum working temperature: -20°C, 110°C. The fittings are supplied with an o-ring for conical seats and a flat washer for flat seats. KIWA certified fitting only with o-ring for conical seats.
510 | 510001216225 | 16x2,25 | Multi-Fit® fitting for multilayer, PEX and polybutylene pipe | Available size with 1/2” nut PATENTED Nut in nickel-plated brass. Tail in brass. Maximum working pressure: 20 bar. Threads: ISO 228 (equivalent to DIN EN ISO 228 and BS EN ISO 228). Minimum and maximum working temperature: -20°C, 110°C. The fittings are supplied with an o-ring for conical seats and a flat washer for flat seats. KIWA certified fitting only with o-ring for conical seats.
510 | 510001218200 | 18x2 | Multi-Fit® fitting for multilayer, PEX and polybutylene pipe | Available size with 1/2” nut PATENTED Nut in nickel-plated brass. Tail in brass. Maximum working pressure: 20 bar. Threads: ISO 228 (equivalent to DIN EN ISO 228 and BS EN ISO 228). Minimum and maximum working temperature: -20°C, 110°C. The fittings are supplied with an o-ring for conical seats and a flat washer for flat seats. KIWA certified fitting only with o-ring for conical seats.
510 | 510001220200 | 20x2 | Multi-Fit® fitting for multilayer, PEX and polybutylene pipe | Available size with 1/2” nut PATENTED Nut in nickel-plated brass. Tail in brass. Maximum working pressure: 20 bar. Threads: ISO 228 (equivalent to DIN EN ISO 228 and BS EN ISO 228). Minimum and maximum working temperature: -20°C, 110°C. The fittings are supplied with an o-ring for conical seats and a flat washer for flat seats. KIWA certified fitting only with o-ring for conical seats.
510 | 510001220225 | 20x2,25 | Multi-Fit® fitting for multilayer, PEX and polybutylene pipe | Available size with 1/2” nut PATENTED Nut in nickel-plated brass. Tail in brass. Maximum working pressure: 20 bar. Threads: ISO 228 (equivalent to DIN EN ISO 228 and BS EN ISO 228). Minimum and maximum working temperature: -20°C, 110°C. The fittings are supplied with an o-ring for conical seats and a flat washer for flat seats. KIWA certified fitting only with o-ring for conical seats.
510 | 510001220250 | 20x2,5 | Multi-Fit® fitting for multilayer, PEX and polybutylene pipe | Available size with 1/2” nut PATENTED Nut in nickel-plated brass. Tail in brass. Maximum working pressure: 20 bar. Threads: ISO 228 (equivalent to DIN EN ISO 228 and BS EN ISO 228). Minimum and maximum working temperature: -20°C, 110°C. The fittings are supplied with an o-ring for conical seats and a flat washer for flat seats. KIWA certified fitting only with o-ring for conical seats.
510 | 510003416200 | 16x2 | Multi-Fit® fitting for multilayer, PEX and polybutylene pipe | Available size with 3/4” nut EUROKONUS PATENTED Nut in nickel-plated brass. Tail in brass. Maximum working pressure: 20 bar. Threads: ISO 228 (equivalent to DIN EN ISO 228 and BS EN ISO 228). Minimum and maximum working temperature: -20°C, 110°C. The fittings are supplied with an o-ring for conical seats and a flat washer for flat seats. KIWA certified fitting only with o-ring for conical seats.
510 | 510003418200 | 18x2 | Multi-Fit® fitting for multilayer, PEX and polybutylene pipe | Available size with 3/4” nut EUROKONUS PATENTED Nut in nickel-plated brass. Tail in brass. Maximum working pressure: 20 bar. Threads: ISO 228 (equivalent to DIN EN ISO 228 and BS EN ISO 228). Minimum and maximum working temperature: -20°C, 110°C. The fittings are supplied with an o-ring for conical seats and a flat washer for flat seats. KIWA certified fitting only with o-ring for conical seats.
510 | 510003420200 | 20x2 | Multi-Fit® fitting for multilayer, PEX and polybutylene pipe | Available size with 3/4” nut EUROKONUS PATENTED Nut in nickel-plated brass. Tail in brass. Maximum working pressure: 20 bar. Threads: ISO 228 (equivalent to DIN EN ISO 228 and BS EN ISO 228). Minimum and maximum working temperature: -20°C, 110°C. The fittings are supplied with an o-ring for conical seats and a flat washer for flat seats. KIWA certified fitting only with o-ring for conical seats.
510 | 510003420225 | 20x2,25 | Multi-Fit® fitting for multilayer, PEX and polybutylene pipe | Available size with 3/4” nut EUROKONUS PATENTED Nut in nickel-plated brass. Tail in brass. Maximum working pressure: 20 bar. Threads: ISO 228 (equivalent to DIN EN ISO 228 and BS EN ISO 228). Minimum and maximum working temperature: -20°C, 110°C. The fittings are supplied with an o-ring for conical seats and a flat washer for flat seats. KIWA certified fitting only with o-ring for conical seats.
510 | 510003425250 | 25x2,5 | Multi-Fit® fitting for multilayer, PEX and polybutylene pipe | Available size with 3/4” nut EUROKONUS PATENTED Nut in nickel-plated brass. Tail in brass. Maximum working pressure: 20 bar. Threads: ISO 228 (equivalent to DIN EN ISO 228 and BS EN ISO 228). Minimum and maximum working temperature: -20°C, 110°C. The fittings are supplied with an o-ring for conical seats and a flat washer for flat seats. KIWA certified fitting only with o-ring for conical seats.
510 | 510003426300 | 26x3 | Multi-Fit® fitting for multilayer, PEX and polybutylene pipe | Available size with 3/4” nut EUROKONUS PATENTED Nut in nickel-plated brass. Tail in brass. Maximum working pressure: 20 bar. Threads: ISO 228 (equivalent to DIN EN ISO 228 and BS EN ISO 228). Minimum and maximum working temperature: -20°C, 110°C. The fittings are supplied with an o-ring for conical seats and a flat washer for flat seats. KIWA certified fitting only with o-ring for conical seats.
510 | 510010025250 | 25x2,5 | Multi-Fit® fitting for multilayer, PEX and polybutylene pipe | Available size with 1” nut PATENTED Nut in nickel-plated brass. Tail in brass. Maximum working pressure: 20 bar. Threads: ISO 228 (equivalent to DIN EN ISO 228 and BS EN ISO 228). Minimum and maximum working temperature: -20°C, 110°C. The fittings are supplied with an o-ring for conical seats and a flat washer for flat seats. KIWA certified fitting only with o-ring for conical seats.
510 | 510010026300 | 26x3 | Multi-Fit® fitting for multilayer, PEX and polybutylene pipe | Available size with 1” nut PATENTED Nut in nickel-plated brass. Tail in brass. Maximum working pressure: 20 bar. Threads: ISO 228 (equivalent to DIN EN ISO 228 and BS EN ISO 228). Minimum and maximum working temperature: -20°C, 110°C. The fittings are supplied with an o-ring for conical seats and a flat washer for flat seats. KIWA certified fitting only with o-ring for conical seats.
510 | 510010032300 | 32x3 | Multi-Fit® fitting for multilayer, PEX and polybutylene pipe | Available size with 1” nut PATENTED Nut in nickel-plated brass. Tail in brass. Maximum working pressure: 20 bar. Threads: ISO 228 (equivalent to DIN EN ISO 228 and BS EN ISO 228). Minimum and maximum working temperature: -20°C, 110°C. The fittings are supplied with an o-ring for conical seats and a flat washer for flat seats. KIWA certified fitting only with o-ring for conical seats.
595 | 595001210 | 1/2“x10 | Compression fittings for copper pipe | WITH BLACK OLIVE FOR WATER SYSTEMS AND FOOD USE The olive complies with EN 681-1 standard. Minimum and maximum working temperatures: 0°C, 90°C. Maximum working pressure: 10 bar. 1/2” male thread suitable for conical seats with an inner diameter of 16mm. 3/4” thread suitable for EUROKONUS standard. COMPRESSION FITTINGS FOR COPPER PIPES. WATER SYSTEMS AND FOOD USE.
595 | 595001212 | 1/2“x12 | Compression fittings for copper pipe | WITH BLACK OLIVE FOR WATER SYSTEMS AND FOOD USE The olive complies with EN 681-1 standard. Minimum and maximum working temperatures: 0°C, 90°C. Maximum working pressure: 10 bar. 1/2” male thread suitable for conical seats with an inner diameter of 16mm. 3/4” thread suitable for EUROKONUS standard. COMPRESSION FITTINGS FOR COPPER PIPES. WATER SYSTEMS AND FOOD USE.
595 | 595001214 | 1/2“x14 | Compression fittings for copper pipe | WITH BLACK OLIVE FOR WATER SYSTEMS AND FOOD USE The olive complies with EN 681-1 standard. Minimum and maximum working temperatures: 0°C, 90°C. Maximum working pressure: 10 bar. 1/2” male thread suitable for conical seats with an inner diameter of 16mm. 3/4” thread suitable for EUROKONUS standard. COMPRESSION FITTINGS FOR COPPER PIPES. WATER SYSTEMS AND FOOD USE.
595 | 595001215 | 1/2“x15 | Compression fittings for copper pipe | WITH BLACK OLIVE FOR WATER SYSTEMS AND FOOD USE The olive complies with EN 681-1 standard. Minimum and maximum working temperatures: 0°C, 90°C. Maximum working pressure: 10 bar. 1/2” male thread suitable for conical seats with an inner diameter of 16mm. 3/4” thread suitable for EUROKONUS standard. COMPRESSION FITTINGS FOR COPPER PIPES. WATER SYSTEMS AND FOOD USE.
595 | 595001216 | 1/2“x16 | Compression fittings for copper pipe | WITH BLACK OLIVE FOR WATER SYSTEMS AND FOOD USE The olive complies with EN 681-1 standard. Minimum and maximum working temperatures: 0°C, 90°C. Maximum working pressure: 10 bar. 1/2” male thread suitable for conical seats with an inner diameter of 16mm. 3/4” thread suitable for EUROKONUS standard. COMPRESSION FITTINGS FOR COPPER PIPES. WATER SYSTEMS AND FOOD USE.
595 | 595003415 | 3/4“x15 | Compression fittings for copper pipe | WITH BLACK OLIVE FOR WATER SYSTEMS AND FOOD USE The olive complies with EN 681-1 standard. Minimum and maximum working temperatures: 0°C, 90°C. Maximum working pressure: 10 bar. 1/2” male thread suitable for conical seats with an inner diameter of 16mm. 3/4” thread suitable for EUROKONUS standard. COMPRESSION FITTINGS FOR COPPER PIPES. WATER SYSTEMS AND FOOD USE.
595 | 595003418 | 3/4“x18 | Compression fittings for copper pipe | WITH BLACK OLIVE FOR WATER SYSTEMS AND FOOD USE The olive complies with EN 681-1 standard. Minimum and maximum working temperatures: 0°C, 90°C. Maximum working pressure: 10 bar. 1/2” male thread suitable for conical seats with an inner diameter of 16mm. 3/4” thread suitable for EUROKONUS standard. COMPRESSION FITTINGS FOR COPPER PIPES. WATER SYSTEMS AND FOOD USE.
595M | 595001214200M | 1/2“-14X2 | Nut and adapter for multilayer pipe | Available size with 1/2” nut Minimum and maximum working temperature: -20°C, 110°C. Maximum working pressure: 10 bar. 1/2” male thread suitable for conical seats with an inner diameter of 16mm.
595M | 595001216200MI | 1/2“-16X2 | Nut and adapter for multilayer pipe | Available size with 1/2” nut Minimum and maximum working temperature: -20°C, 110°C. Maximum working pressure: 10 bar. 1/2” male thread suitable for conical seats with an inner diameter of 16mm.
595M | 595001216225M | 1/2“-16X2,25 | Nut and adapter for multilayer pipe | Available size with 1/2” nut Minimum and maximum working temperature: -20°C, 110°C. Maximum working pressure: 10 bar. 1/2” male thread suitable for conical seats with an inner diameter of 16mm.
595M | 595003416200MI | 3/4“-16X2 | Nut and adapter for multilayer pipe | Available size with 3/4” nut EUROKONUS Minimum and maximum working temperature: -20°C, 110°C. Maximum working pressure: 10 bar. 1/2” male thread suitable for conical seats with an inner diameter of 16mm.
595M | 595003418200M | 3/4“-18X2 | Nut and adapter for multilayer pipe | Available size with 3/4” nut EUROKONUS Minimum and maximum working temperature: -20°C, 110°C. Maximum working pressure: 10 bar. 1/2” male thread suitable for conical seats with an inner diameter of 16mm.
595M | 595003420200MI | 3/4“-20X2 | Nut and adapter for multilayer pipe | Available size with 3/4” nut EUROKONUS Minimum and maximum working temperature: -20°C, 110°C. Maximum working pressure: 10 bar. 1/2” male thread suitable for conical seats with an inner diameter of 16mm.
595P | 595003416150P | 3/4“ - 16X1,5 | Nut and adapter for PEX pipe | Available size with 3/4” nut EUROKONUS Minimum and maximum working temperature: -20°C, 110°C. Maximum working pressure: 10 bar.
595P | 595003416180P | 3/4“ - 16X1,8 | Nut and adapter for PEX pipe | Available size with 3/4” nut EUROKONUS Minimum and maximum working temperature: -20°C, 110°C. Maximum working pressure: 10 bar.
595P | 595003416200P | 3/4“ - 16X2 | Nut and adapter for PEX pipe | Available size with 3/4” nut EUROKONUS Minimum and maximum working temperature: -20°C, 110°C. Maximum working pressure: 10 bar.
595P | 595003417200P | 3/4“-17X2 | Nut and adapter for PEX pipe | Available size with 3/4” nut EUROKONUS Minimum and maximum working temperature: -20°C, 110°C. Maximum working pressure: 10 bar.
595P | 595003420190P | 3/4“ - 20X1,9 | Nut and adapter for PEX pipe | Available size with 3/4” nut EUROKONUS Minimum and maximum working temperature: -20°C, 110°C. Maximum working pressure: 10 bar.
595P | 595003420200P | 3/4“ - 20X2 | Nut and adapter for PEX pipe | Available size with 3/4” nut EUROKONUS Minimum and maximum working temperature: -20°C, 110°C. Maximum working pressure: 10 bar.
509 | 5090012012 | 1/2“x1/2“ | Straight female connector | Available sizes: 1/2”x1/2”, 1/2”Mx3/4”F, 3/4”x3/4” eurokonus Male thread 1/2” equipped with a conical seat and inner diameter mm.16. Male thread 3/4” eurokonus. Maximum working pressure: 20 bar.
509 | 5090012034 | 1/2“x3/4“ | Straight female connector | Available sizes: 1/2”x1/2”, 1/2”Mx3/4”F, 3/4”x3/4” eurokonus Male thread 1/2” equipped with a conical seat and inner diameter mm.16. Male thread 3/4” eurokonus. Maximum working pressure: 20 bar.
509 | 5090034034 | 3/4“x3/4“ | Straight female connector | Available sizes: 1/2”x1/2”, 1/2”Mx3/4”F, 3/4”x3/4” eurokonus Male thread 1/2” equipped with a conical seat and inner diameter mm.16. Male thread 3/4” eurokonus. Maximum working pressure: 20 bar.
515 | 5150012012 | 1/2“x1/2“ | Straight male connector | Available sizes: 1/2”x1/2”, 1/2”x3/4”eurokonus, 3/4”x3/4” eurokonus, 1”x1” Male thread 1/2” equipped with a conical seat and inner diameter mm.16. Male thread 3/4” eurokonus. Male thread 1” equipped with a conical seat and inner diameter mm.22. Maximum working pressure: 20 bar.
515 | 5150012034 | 1/2“x3/4“ | Straight male connector | Available sizes: 1/2”x1/2”, 1/2”x3/4”eurokonus, 3/4”x3/4” eurokonus, 1”x1” Male thread 1/2” equipped with a conical seat and inner diameter mm.16. Male thread 3/4” eurokonus. Male thread 1” equipped with a conical seat and inner diameter mm.22. Maximum working pressure: 20 bar.
515 | 5150034034 | 3/4“x3/4“ | Straight male connector | Available sizes: 1/2”x1/2”, 1/2”x3/4”eurokonus, 3/4”x3/4” eurokonus, 1”x1” Male thread 1/2” equipped with a conical seat and inner diameter mm.16. Male thread 3/4” eurokonus. Male thread 1” equipped with a conical seat and inner diameter mm.22. Maximum working pressure: 20 bar.
515 | 5150100100 | 1“ x 1“ | Straight male connector | Available sizes: 1/2”x1/2”, 1/2”x3/4”eurokonus, 3/4”x3/4” eurokonus, 1”x1” Male thread 1/2” equipped with a conical seat and inner diameter mm.16. Male thread 3/4” eurokonus. Male thread 1” equipped with a conical seat and inner diameter mm.22. Maximum working pressure: 20 bar.
530 | 5300012012 | 1/2“ | Equal T coupling | Available sizes: 1/2”x1/2”x1/2”, 3/4”x3/4”x3/4” eurokonus, 1”x1”x1” Male thread 1/2” equipped with a conical seat and inner diameter mm.16. Male thread 3/4” eurokonus. Male thread 1” equipped with a conical seat and inner diameter mm.22. Maximum working pressure: 20 bar.
530 | 5300034034 | 3/4“ | Equal T coupling | Available sizes: 1/2”x1/2”x1/2”, 3/4”x3/4”x3/4” eurokonus, 1”x1”x1” Male thread 1/2” equipped with a conical seat and inner diameter mm.16. Male thread 3/4” eurokonus. Male thread 1” equipped with a conical seat and inner diameter mm.22. Maximum working pressure: 20 bar.
530 | 5300100100 | 1“ | Equal T coupling | Available sizes: 1/2”x1/2”x1/2”, 3/4”x3/4”x3/4” eurokonus, 1”x1”x1” Male thread 1/2” equipped with a conical seat and inner diameter mm.16. Male thread 3/4” eurokonus. Male thread 1” equipped with a conical seat and inner diameter mm.22. Maximum working pressure: 20 bar.
535 | 5350012012 | 1/2“ | Female branch T coupling | Available sizes: 1/2”x1/2”x1/2”, 3/4”x3/4”x3/4” eurokonus Male thread 1/2” equipped with a conical seat and inner diameter mm.16. Male thread 3/4” eurokonus. Maximum working pressure: 20 bar.
535 | 5350034034 | 3/4“ | Female branch T coupling | Available sizes: 1/2”x1/2”x1/2”, 3/4”x3/4”x3/4” eurokonus Male thread 1/2” equipped with a conical seat and inner diameter mm.16. Male thread 3/4” eurokonus. Maximum working pressure: 20 bar.
540 | 5400012012 | 1/2“x1/2“ | Male elbow | Available sizes: 1/2”x1/2”, 1/2”x3/4”eurokonus, 3/4”x3/4” eurokonus, 1”x1” Male thread 1/2” equipped with a conical seat and inner diameter mm.16. Male thread 3/4” eurokonus. Male thread 1” equipped with a conical seat and inner diameter mm.22. Maximum working pressure: 20 bar.
540 | 5400012034 | 1/2“x3/4“ | Male elbow | Available sizes: 1/2”x1/2”, 1/2”x3/4”eurokonus, 3/4”x3/4” eurokonus, 1”x1” Male thread 1/2” equipped with a conical seat and inner diameter mm.16. Male thread 3/4” eurokonus. Male thread 1” equipped with a conical seat and inner diameter mm.22. Maximum working pressure: 20 bar.
540 | 5400034034 | 3/4“x3/4“ | Male elbow | Available sizes: 1/2”x1/2”, 1/2”x3/4”eurokonus, 3/4”x3/4” eurokonus, 1”x1” Male thread 1/2” equipped with a conical seat and inner diameter mm.16. Male thread 3/4” eurokonus. Male thread 1” equipped with a conical seat and inner diameter mm.22. Maximum working pressure: 20 bar.
540 | 5400100100 | 1“x1“ | Male elbow | Available sizes: 1/2”x1/2”, 1/2”x3/4”eurokonus, 3/4”x3/4” eurokonus, 1”x1” Male thread 1/2” equipped with a conical seat and inner diameter mm.16. Male thread 3/4” eurokonus. Male thread 1” equipped with a conical seat and inner diameter mm.22. Maximum working pressure: 20 bar.
545 | 5450012012 | 1/2“x1/2“ | Female elbow | Available sizes: 1/2”x1/2”,1/2”Mx3/4”F, 3/4”x3/4” eurokonus Male thread 1/2” equipped with a conical seat and inner diameter mm.16. Male thread 3/4” eurokonus. Maximum working pressure: 20 bar.
545 | 5450012034 | 1/2“x3/4“ | Female elbow | Available sizes: 1/2”x1/2”,1/2”Mx3/4”F, 3/4”x3/4” eurokonus Male thread 1/2” equipped with a conical seat and inner diameter mm.16. Male thread 3/4” eurokonus. Maximum working pressure: 20 bar.
545 | 5450034034 | 3/4“x3/4“ | Female elbow | Available sizes: 1/2”x1/2”,1/2”Mx3/4”F, 3/4”x3/4” eurokonus Male thread 1/2” equipped with a conical seat and inner diameter mm.16. Male thread 3/4” eurokonus. Maximum working pressure: 20 bar.
548 | 5480012012 | 1/2“ | Backplate female elbow | Available sizes: 1/2”x1/2”, 3/4”x3/4” eurokonus Male thread 1/2” equipped with a conical seat and inner diameter mm.16. Male thread 3/4” eurokonus. Maximum working pressure: 20 bar.
548 | 5480034034 | 3/4“ | Backplate female elbow | Available sizes: 1/2”x1/2”, 3/4”x3/4” eurokonus Male thread 1/2” equipped with a conical seat and inner diameter mm.16. Male thread 3/4” eurokonus. Maximum working pressure: 20 bar.
578 | 578012012 | 1/2“ | Metal template with 2 backplate elbows | It allows the gratest accuracy during the installation of Multi-Fit® fittings. Centres distances: mm.100, mm.127, mm.150, mm.177, mm.200. Available sizes: 1/2”x1/2”, 3/4”x3/4” eurokonus. Male thread 1/2” equipped with a conical seat and inner diameter mm.16. Male thread 3/4” eurokonus. Maximum working pressure: 20 bar.
578 | 578034034 | 3/4“ | Metal template with 2 backplate elbows | It allows the gratest accuracy during the installation of Multi-Fit® fittings. Centres distances: mm.100, mm.127, mm.150, mm.177, mm.200. Available sizes: 1/2”x1/2”, 3/4”x3/4” eurokonus. Male thread 1/2” equipped with a conical seat and inner diameter mm.16. Male thread 3/4” eurokonus. Maximum working pressure: 20 bar.
518N | 5180012012N | 1/2“ - 1/2“ | Male/male adapter - 1” manifolds | Available size: 1/2”x1/2”, 1/2”x3/4” eurokonus. Body in nickel-plated brass. Maximum working temperature: 100°C. Threads: ISO228 (equivalent to DIN EN ISO 228 and BS EN ISO 228). Thread G: available in size 1/2” with conical seat and inner diameter mm.16 or in size 3/4” eurokonus. 1/2”x1/2” size is also suitable as adapter for flow meters on 1” manifolds.
518N | 5180012034N | 1/2“ - 3/4“ EUROKONUS | Male/male adapter - 1” manifolds | Available size: 1/2”x1/2”, 1/2”x3/4” eurokonus. Body in nickel-plated brass. Maximum working temperature: 100°C. Threads: ISO228 (equivalent to DIN EN ISO 228 and BS EN ISO 228). Thread G: available in size 1/2” with conical seat and inner diameter mm.16 or in size 3/4” eurokonus. 1/2”x1/2” size is also suitable as adapter for flow meters on 1” manifolds.
519N | 5190012034N | 1/2“ - 3/4“ EUROKONUS | Male/male adapter - 1”1/4 manifolds | Available size:1/2”x3/4” eurokonus. Body in nickel-plated brass. Maximum working temperature: 100°C. Threads: ISO228 (equivalent to DIN EN ISO 228 and BS EN ISO 228). It is also suitable as adapter for flow meters on 1”1/4 manifolds.
494 | 4940038 | 3/8“ | Male end cap with o-ring | Body in nickel-plated brass. O-ring in EPDM. Maximum working temperature: 110°C. Threads: ISO 228 (equivalent to DIN EN ISO 228 and BS EN ISO 228).
494 | 4940012 | 1/2“ | Male end cap with o-ring | Body in nickel-plated brass. O-ring in EPDM. Maximum working temperature: 110°C. Threads: ISO 228 (equivalent to DIN EN ISO 228 and BS EN ISO 228).
494 | 4940034 | 3/4“ | Male end cap with o-ring | Body in nickel-plated brass. O-ring in EPDM. Maximum working temperature: 110°C. Threads: ISO 228 (equivalent to DIN EN ISO 228 and BS EN ISO 228).
494 | 4940100 | 1“ | Male end cap with o-ring | Body in nickel-plated brass. O-ring in EPDM. Maximum working temperature: 110°C. Threads: ISO 228 (equivalent to DIN EN ISO 228 and BS EN ISO 228).
494 | 4940114 | 1“1/4 | Male end cap with o-ring | Body in nickel-plated brass. O-ring in EPDM. Maximum working temperature: 110°C. Threads: ISO 228 (equivalent to DIN EN ISO 228 and BS EN ISO 228).
680 | 680012028 |  | Pipe deburring tool | Suitable for pipes with diameter from 4mm to 36mm. Material: polymer.
570 | 570014026 |  | Connecting/disconnecting tool | Bodies in de-zincification resistant brass (DZR). Minimum and maximum working temperatures: -20°C, 120°C (allowed peaks of 150°C). Nominal pressure: Copper pipe: 20bar at 25°C, 10bar at 90°C. PEX and polybutylene pipes: 12bar at 25°C, 5 bar at 90°C. Threads: ISO 7/1 (equivalent to DIN EN 10226-1 and BS EN 10226-1).
610 | 610B038012 | 12x3/8“ | Straight female connector | Bodies in de-zincification resistant brass (DZR). Minimum and maximum working temperatures: -20°C, 120°C (allowed peaks of 150°C). Nominal pressure: Copper pipe: 20bar at 25°C, 10bar at 90°C. PEX and polybutylene pipes: 12bar at 25°C, 5 bar at 90°C. Threads: ISO 7/1 (equivalent to DIN EN 10226-1 and BS EN 10226-1).
610 | 610B012012 | 12x1/2“ | Straight female connector | Bodies in de-zincification resistant brass (DZR). Minimum and maximum working temperatures: -20°C, 120°C (allowed peaks of 150°C). Nominal pressure: Copper pipe: 20bar at 25°C, 10bar at 90°C. PEX and polybutylene pipes: 12bar at 25°C, 5 bar at 90°C. Threads: ISO 7/1 (equivalent to DIN EN 10226-1 and BS EN 10226-1).
610 | 610B012014 | 14x1/2“ | Straight female connector | Bodies in de-zincification resistant brass (DZR). Minimum and maximum working temperatures: -20°C, 120°C (allowed peaks of 150°C). Nominal pressure: Copper pipe: 20bar at 25°C, 10bar at 90°C. PEX and polybutylene pipes: 12bar at 25°C, 5 bar at 90°C. Threads: ISO 7/1 (equivalent to DIN EN 10226-1 and BS EN 10226-1).
610 | 610B012015 | 15x1/2“ | Straight female connector | Bodies in de-zincification resistant brass (DZR). Minimum and maximum working temperatures: -20°C, 120°C (allowed peaks of 150°C). Nominal pressure: Copper pipe: 20bar at 25°C, 10bar at 90°C. PEX and polybutylene pipes: 12bar at 25°C, 5 bar at 90°C. Threads: ISO 7/1 (equivalent to DIN EN 10226-1 and BS EN 10226-1).
610 | 610B012016 | 16x1/2“ | Straight female connector | Bodies in de-zincification resistant brass (DZR). Minimum and maximum working temperatures: -20°C, 120°C (allowed peaks of 150°C). Nominal pressure: Copper pipe: 20bar at 25°C, 10bar at 90°C. PEX and polybutylene pipes: 12bar at 25°C, 5 bar at 90°C. Threads: ISO 7/1 (equivalent to DIN EN 10226-1 and BS EN 10226-1).
610 | 610B012018 | 18x1/2“ | Straight female connector | Bodies in de-zincification resistant brass (DZR). Minimum and maximum working temperatures: -20°C, 120°C (allowed peaks of 150°C). Nominal pressure: Copper pipe: 20bar at 25°C, 10bar at 90°C. PEX and polybutylene pipes: 12bar at 25°C, 5 bar at 90°C. Threads: ISO 7/1 (equivalent to DIN EN 10226-1 and BS EN 10226-1).
610 | 610B034018 | 18x3/4“ | Straight female connector | Bodies in de-zincification resistant brass (DZR). Minimum and maximum working temperatures: -20°C, 120°C (allowed peaks of 150°C). Nominal pressure: Copper pipe: 20bar at 25°C, 10bar at 90°C. PEX and polybutylene pipes: 12bar at 25°C, 5 bar at 90°C. Threads: ISO 7/1 (equivalent to DIN EN 10226-1 and BS EN 10226-1).
610 | 610B012020 | 20x1/2“ | Straight female connector | Bodies in de-zincification resistant brass (DZR). Minimum and maximum working temperatures: -20°C, 120°C (allowed peaks of 150°C). Nominal pressure: Copper pipe: 20bar at 25°C, 10bar at 90°C. PEX and polybutylene pipes: 12bar at 25°C, 5 bar at 90°C. Threads: ISO 7/1 (equivalent to DIN EN 10226-1 and BS EN 10226-1).
610 | 610B034022 | 22x3/4“ | Straight female connector | Bodies in de-zincification resistant brass (DZR). Minimum and maximum working temperatures: -20°C, 120°C (allowed peaks of 150°C). Nominal pressure: Copper pipe: 20bar at 25°C, 10bar at 90°C. PEX and polybutylene pipes: 12bar at 25°C, 5 bar at 90°C. Threads: ISO 7/1 (equivalent to DIN EN 10226-1 and BS EN 10226-1).
610 | 610B034025 | 25x3/4“ | Straight female connector | Bodies in de-zincification resistant brass (DZR). Minimum and maximum working temperatures: -20°C, 120°C (allowed peaks of 150°C). Nominal pressure: Copper pipe: 20bar at 25°C, 10bar at 90°C. PEX and polybutylene pipes: 12bar at 25°C, 5 bar at 90°C. Threads: ISO 7/1 (equivalent to DIN EN 10226-1 and BS EN 10226-1).
610 | 610B100028 | 28x1“ | Straight female connector | Bodies in de-zincification resistant brass (DZR). Minimum and maximum working temperatures: -20°C, 120°C (allowed peaks of 150°C). Nominal pressure: Copper pipe: 20bar at 25°C, 10bar at 90°C. PEX and polybutylene pipes: 12bar at 25°C, 5 bar at 90°C. Threads: ISO 7/1 (equivalent to DIN EN 10226-1 and BS EN 10226-1).
615 | 615B038012 | 12x3/8“ | Straight male connector | Bodies in de-zincification resistant brass (DZR). Minimum and maximum working temperatures: -20°C, 120°C (allowed peaks of 150°C). Nominal pressure: Copper pipe: 20bar at 25°C, 10bar at 90°C. PEX and polybutylene pipes: 12bar at 25°C, 5 bar at 90°C. Threads: ISO 7/1 (equivalent to DIN EN 10226-1 and BS EN 10226-1).
615 | 615B012012 | 12x1/2“ | Straight male connector | Bodies in de-zincification resistant brass (DZR). Minimum and maximum working temperatures: -20°C, 120°C (allowed peaks of 150°C). Nominal pressure: Copper pipe: 20bar at 25°C, 10bar at 90°C. PEX and polybutylene pipes: 12bar at 25°C, 5 bar at 90°C. Threads: ISO 7/1 (equivalent to DIN EN 10226-1 and BS EN 10226-1).
615 | 615B038014 | 14x3/8“ | Straight male connector | Bodies in de-zincification resistant brass (DZR). Minimum and maximum working temperatures: -20°C, 120°C (allowed peaks of 150°C). Nominal pressure: Copper pipe: 20bar at 25°C, 10bar at 90°C. PEX and polybutylene pipes: 12bar at 25°C, 5 bar at 90°C. Threads: ISO 7/1 (equivalent to DIN EN 10226-1 and BS EN 10226-1).
615 | 615B012014 | 14x1/2“ | Straight male connector | Bodies in de-zincification resistant brass (DZR). Minimum and maximum working temperatures: -20°C, 120°C (allowed peaks of 150°C). Nominal pressure: Copper pipe: 20bar at 25°C, 10bar at 90°C. PEX and polybutylene pipes: 12bar at 25°C, 5 bar at 90°C. Threads: ISO 7/1 (equivalent to DIN EN 10226-1 and BS EN 10226-1).
615 | 615B012015 | 15x1/2“ | Straight male connector | Bodies in de-zincification resistant brass (DZR). Minimum and maximum working temperatures: -20°C, 120°C (allowed peaks of 150°C). Nominal pressure: Copper pipe: 20bar at 25°C, 10bar at 90°C. PEX and polybutylene pipes: 12bar at 25°C, 5 bar at 90°C. Threads: ISO 7/1 (equivalent to DIN EN 10226-1 and BS EN 10226-1).
615 | 615B012016 | 16x1/2“ | Straight male connector | Bodies in de-zincification resistant brass (DZR). Minimum and maximum working temperatures: -20°C, 120°C (allowed peaks of 150°C). Nominal pressure: Copper pipe: 20bar at 25°C, 10bar at 90°C. PEX and polybutylene pipes: 12bar at 25°C, 5 bar at 90°C. Threads: ISO 7/1 (equivalent to DIN EN 10226-1 and BS EN 10226-1).
615 | 615B012018 | 18x1/2“ | Straight male connector | Bodies in de-zincification resistant brass (DZR). Minimum and maximum working temperatures: -20°C, 120°C (allowed peaks of 150°C). Nominal pressure: Copper pipe: 20bar at 25°C, 10bar at 90°C. PEX and polybutylene pipes: 12bar at 25°C, 5 bar at 90°C. Threads: ISO 7/1 (equivalent to DIN EN 10226-1 and BS EN 10226-1).
615 | 615B034018 | 18x3/4“ | Straight male connector | Bodies in de-zincification resistant brass (DZR). Minimum and maximum working temperatures: -20°C, 120°C (allowed peaks of 150°C). Nominal pressure: Copper pipe: 20bar at 25°C, 10bar at 90°C. PEX and polybutylene pipes: 12bar at 25°C, 5 bar at 90°C. Threads: ISO 7/1 (equivalent to DIN EN 10226-1 and BS EN 10226-1).
615 | 615B012020 | 20x1/2“ | Straight male connector | Bodies in de-zincification resistant brass (DZR). Minimum and maximum working temperatures: -20°C, 120°C (allowed peaks of 150°C). Nominal pressure: Copper pipe: 20bar at 25°C, 10bar at 90°C. PEX and polybutylene pipes: 12bar at 25°C, 5 bar at 90°C. Threads: ISO 7/1 (equivalent to DIN EN 10226-1 and BS EN 10226-1).
615 | 615B034022 | 22x3/4“ | Straight male connector | Bodies in de-zincification resistant brass (DZR). Minimum and maximum working temperatures: -20°C, 120°C (allowed peaks of 150°C). Nominal pressure: Copper pipe: 20bar at 25°C, 10bar at 90°C. PEX and polybutylene pipes: 12bar at 25°C, 5 bar at 90°C. Threads: ISO 7/1 (equivalent to DIN EN 10226-1 and BS EN 10226-1).
615 | 615B034025 | 25x3/4“ | Straight male connector | Bodies in de-zincification resistant brass (DZR). Minimum and maximum working temperatures: -20°C, 120°C (allowed peaks of 150°C). Nominal pressure: Copper pipe: 20bar at 25°C, 10bar at 90°C. PEX and polybutylene pipes: 12bar at 25°C, 5 bar at 90°C. Threads: ISO 7/1 (equivalent to DIN EN 10226-1 and BS EN 10226-1).
615 | 615B100028 | 28x1“ | Straight male connector | Bodies in de-zincification resistant brass (DZR). Minimum and maximum working temperatures: -20°C, 120°C (allowed peaks of 150°C). Nominal pressure: Copper pipe: 20bar at 25°C, 10bar at 90°C. PEX and polybutylene pipes: 12bar at 25°C, 5 bar at 90°C. Threads: ISO 7/1 (equivalent to DIN EN 10226-1 and BS EN 10226-1).
620 | 620C000012 | 12 | Straight coupling | Bodies in de-zincification resistant brass (DZR). Minimum and maximum working temperatures: -20°C, 120°C (allowed peaks of 150°C). Nominal pressure: Copper pipe: 20bar at 25°C, 10bar at 90°C. PEX and polybutylene pipes: 12bar at 25°C, 5 bar at 90°C.
620 | 620C000014 | 14 | Straight coupling | Bodies in de-zincification resistant brass (DZR). Minimum and maximum working temperatures: -20°C, 120°C (allowed peaks of 150°C). Nominal pressure: Copper pipe: 20bar at 25°C, 10bar at 90°C. PEX and polybutylene pipes: 12bar at 25°C, 5 bar at 90°C.
620 | 620C000015 | 15 | Straight coupling | Bodies in de-zincification resistant brass (DZR). Minimum and maximum working temperatures: -20°C, 120°C (allowed peaks of 150°C). Nominal pressure: Copper pipe: 20bar at 25°C, 10bar at 90°C. PEX and polybutylene pipes: 12bar at 25°C, 5 bar at 90°C.
620 | 620C000016 | 16 | Straight coupling | Bodies in de-zincification resistant brass (DZR). Minimum and maximum working temperatures: -20°C, 120°C (allowed peaks of 150°C). Nominal pressure: Copper pipe: 20bar at 25°C, 10bar at 90°C. PEX and polybutylene pipes: 12bar at 25°C, 5 bar at 90°C.
620 | 620C000018 | 18 | Straight coupling | Bodies in de-zincification resistant brass (DZR). Minimum and maximum working temperatures: -20°C, 120°C (allowed peaks of 150°C). Nominal pressure: Copper pipe: 20bar at 25°C, 10bar at 90°C. PEX and polybutylene pipes: 12bar at 25°C, 5 bar at 90°C.
620 | 620C000020 | 20 | Straight coupling | Bodies in de-zincification resistant brass (DZR). Minimum and maximum working temperatures: -20°C, 120°C (allowed peaks of 150°C). Nominal pressure: Copper pipe: 20bar at 25°C, 10bar at 90°C. PEX and polybutylene pipes: 12bar at 25°C, 5 bar at 90°C.
620 | 620C000022 | 22 | Straight coupling | Bodies in de-zincification resistant brass (DZR). Minimum and maximum working temperatures: -20°C, 120°C (allowed peaks of 150°C). Nominal pressure: Copper pipe: 20bar at 25°C, 10bar at 90°C. PEX and polybutylene pipes: 12bar at 25°C, 5 bar at 90°C.
620 | 620C000025 | 25 | Straight coupling | Bodies in de-zincification resistant brass (DZR). Minimum and maximum working temperatures: -20°C, 120°C (allowed peaks of 150°C). Nominal pressure: Copper pipe: 20bar at 25°C, 10bar at 90°C. PEX and polybutylene pipes: 12bar at 25°C, 5 bar at 90°C.
620 | 620C000028 | 28 | Straight coupling | Bodies in de-zincification resistant brass (DZR). Minimum and maximum working temperatures: -20°C, 120°C (allowed peaks of 150°C). Nominal pressure: Copper pipe: 20bar at 25°C, 10bar at 90°C. PEX and polybutylene pipes: 12bar at 25°C, 5 bar at 90°C.
625 | 625C000012 | 12 | Stop end | Body in brass. Minimum and maximum working temperatures: -20°C, 120°C (allowed peaks of 150°C). Nominal pressure: Copper pipe: 20bar at 25°C, 10bar at 90°C. PEX and polybutylene pipes: 12bar at 25°C, 5 bar at 90°C. Suitable as PLUG IN ORDER TO TEST INSTALLATIONS with copper, PEX, PB, multilayer pipes. The fitting is usable again.
625 | 625C000014 | 14 | Stop end | Body in brass. Minimum and maximum working temperatures: -20°C, 120°C (allowed peaks of 150°C). Nominal pressure: Copper pipe: 20bar at 25°C, 10bar at 90°C. PEX and polybutylene pipes: 12bar at 25°C, 5 bar at 90°C. Suitable as PLUG IN ORDER TO TEST INSTALLATIONS with copper, PEX, PB, multilayer pipes. The fitting is usable again.
625 | 625C000015 | 15 | Stop end | Body in brass. Minimum and maximum working temperatures: -20°C, 120°C (allowed peaks of 150°C). Nominal pressure: Copper pipe: 20bar at 25°C, 10bar at 90°C. PEX and polybutylene pipes: 12bar at 25°C, 5 bar at 90°C. Suitable as PLUG IN ORDER TO TEST INSTALLATIONS with copper, PEX, PB, multilayer pipes. The fitting is usable again.
625 | 625C000016 | 16 | Stop end | Body in brass. Minimum and maximum working temperatures: -20°C, 120°C (allowed peaks of 150°C). Nominal pressure: Copper pipe: 20bar at 25°C, 10bar at 90°C. PEX and polybutylene pipes: 12bar at 25°C, 5 bar at 90°C. Suitable as PLUG IN ORDER TO TEST INSTALLATIONS with copper, PEX, PB, multilayer pipes. The fitting is usable again.
625 | 625C000018 | 18 | Stop end | Body in brass. Minimum and maximum working temperatures: -20°C, 120°C (allowed peaks of 150°C). Nominal pressure: Copper pipe: 20bar at 25°C, 10bar at 90°C. PEX and polybutylene pipes: 12bar at 25°C, 5 bar at 90°C. Suitable as PLUG IN ORDER TO TEST INSTALLATIONS with copper, PEX, PB, multilayer pipes. The fitting is usable again.
625 | 625C000020 | 20 | Stop end | Body in brass. Minimum and maximum working temperatures: -20°C, 120°C (allowed peaks of 150°C). Nominal pressure: Copper pipe: 20bar at 25°C, 10bar at 90°C. PEX and polybutylene pipes: 12bar at 25°C, 5 bar at 90°C. Suitable as PLUG IN ORDER TO TEST INSTALLATIONS with copper, PEX, PB, multilayer pipes. The fitting is usable again.
625 | 625C000022 | 22 | Stop end | Body in brass. Minimum and maximum working temperatures: -20°C, 120°C (allowed peaks of 150°C). Nominal pressure: Copper pipe: 20bar at 25°C, 10bar at 90°C. PEX and polybutylene pipes: 12bar at 25°C, 5 bar at 90°C. Suitable as PLUG IN ORDER TO TEST INSTALLATIONS with copper, PEX, PB, multilayer pipes. The fitting is usable again.
630 | 630C000012 | 12x12x12 | Equal T coupling | Bodies in de-zincification resistant brass (DZR). Minimum and maximum working temperatures: -20°C, 120°C (allowed peaks of 150°C). Nominal pressure: Copper pipe: 20bar at 25°C, 10bar at 90°C. PEX and polybutylene pipes: 12bar at 25°C, 5 bar at 90°C.
630 | 630C000014 | 14x14x14 | Equal T coupling | Bodies in de-zincification resistant brass (DZR). Minimum and maximum working temperatures: -20°C, 120°C (allowed peaks of 150°C). Nominal pressure: Copper pipe: 20bar at 25°C, 10bar at 90°C. PEX and polybutylene pipes: 12bar at 25°C, 5 bar at 90°C.
630 | 630C000015 | 15x15x15 | Equal T coupling | Bodies in de-zincification resistant brass (DZR). Minimum and maximum working temperatures: -20°C, 120°C (allowed peaks of 150°C). Nominal pressure: Copper pipe: 20bar at 25°C, 10bar at 90°C. PEX and polybutylene pipes: 12bar at 25°C, 5 bar at 90°C.
630 | 630C000016 | 16x16x16 | Equal T coupling | Bodies in de-zincification resistant brass (DZR). Minimum and maximum working temperatures: -20°C, 120°C (allowed peaks of 150°C). Nominal pressure: Copper pipe: 20bar at 25°C, 10bar at 90°C. PEX and polybutylene pipes: 12bar at 25°C, 5 bar at 90°C.
630 | 630C000018 | 18x18x18 | Equal T coupling | Bodies in de-zincification resistant brass (DZR). Minimum and maximum working temperatures: -20°C, 120°C (allowed peaks of 150°C). Nominal pressure: Copper pipe: 20bar at 25°C, 10bar at 90°C. PEX and polybutylene pipes: 12bar at 25°C, 5 bar at 90°C.
630 | 630C000020 | 20x20x20 | Equal T coupling | Bodies in de-zincification resistant brass (DZR). Minimum and maximum working temperatures: -20°C, 120°C (allowed peaks of 150°C). Nominal pressure: Copper pipe: 20bar at 25°C, 10bar at 90°C. PEX and polybutylene pipes: 12bar at 25°C, 5 bar at 90°C.
630 | 630C000022 | 22x22x22 | Equal T coupling | Bodies in de-zincification resistant brass (DZR). Minimum and maximum working temperatures: -20°C, 120°C (allowed peaks of 150°C). Nominal pressure: Copper pipe: 20bar at 25°C, 10bar at 90°C. PEX and polybutylene pipes: 12bar at 25°C, 5 bar at 90°C.
630 | 630C000025 | 25x25x25 | Equal T coupling | Bodies in de-zincification resistant brass (DZR). Minimum and maximum working temperatures: -20°C, 120°C (allowed peaks of 150°C). Nominal pressure: Copper pipe: 20bar at 25°C, 10bar at 90°C. PEX and polybutylene pipes: 12bar at 25°C, 5 bar at 90°C.
630 | 630C000028 | 28x28x28 | Equal T coupling | Bodies in de-zincification resistant brass (DZR). Minimum and maximum working temperatures: -20°C, 120°C (allowed peaks of 150°C). Nominal pressure: Copper pipe: 20bar at 25°C, 10bar at 90°C. PEX and polybutylene pipes: 12bar at 25°C, 5 bar at 90°C.
635 | 635B012014 | 14x1/2“ | Female branch T coupling | Bodies in de-zincification resistant brass (DZR). Minimum and maximum working temperatures: -20°C, 120°C (allowed peaks of 150°C). Nominal pressure: Copper pipe: 20bar at 25°C, 10bar at 90°C. PEX and polybutylene pipes: 12bar at 25°C, 5 bar at 90°C. Threads: ISO 7/1 (equivalent to DIN EN 10226-1 and BS EN 10226-1).
635 | 635B012015 | 15x1/2“ | Female branch T coupling | Bodies in de-zincification resistant brass (DZR). Minimum and maximum working temperatures: -20°C, 120°C (allowed peaks of 150°C). Nominal pressure: Copper pipe: 20bar at 25°C, 10bar at 90°C. PEX and polybutylene pipes: 12bar at 25°C, 5 bar at 90°C. Threads: ISO 7/1 (equivalent to DIN EN 10226-1 and BS EN 10226-1).
635 | 635B012016 | 16x1/2“ | Female branch T coupling | Bodies in de-zincification resistant brass (DZR). Minimum and maximum working temperatures: -20°C, 120°C (allowed peaks of 150°C). Nominal pressure: Copper pipe: 20bar at 25°C, 10bar at 90°C. PEX and polybutylene pipes: 12bar at 25°C, 5 bar at 90°C. Threads: ISO 7/1 (equivalent to DIN EN 10226-1 and BS EN 10226-1).
635 | 635B012018 | 18x1/2“ | Female branch T coupling | Bodies in de-zincification resistant brass (DZR). Minimum and maximum working temperatures: -20°C, 120°C (allowed peaks of 150°C). Nominal pressure: Copper pipe: 20bar at 25°C, 10bar at 90°C. PEX and polybutylene pipes: 12bar at 25°C, 5 bar at 90°C. Threads: ISO 7/1 (equivalent to DIN EN 10226-1 and BS EN 10226-1).
635 | 635B034018 | 18x3/4“ | Female branch T coupling | Bodies in de-zincification resistant brass (DZR). Minimum and maximum working temperatures: -20°C, 120°C (allowed peaks of 150°C). Nominal pressure: Copper pipe: 20bar at 25°C, 10bar at 90°C. PEX and polybutylene pipes: 12bar at 25°C, 5 bar at 90°C. Threads: ISO 7/1 (equivalent to DIN EN 10226-1 and BS EN 10226-1).
635 | 635B012020 | 20x1/2“ | Female branch T coupling | Bodies in de-zincification resistant brass (DZR). Minimum and maximum working temperatures: -20°C, 120°C (allowed peaks of 150°C). Nominal pressure: Copper pipe: 20bar at 25°C, 10bar at 90°C. PEX and polybutylene pipes: 12bar at 25°C, 5 bar at 90°C. Threads: ISO 7/1 (equivalent to DIN EN 10226-1 and BS EN 10226-1).
635 | 635B034022 | 22x3/4“ | Female branch T coupling | Bodies in de-zincification resistant brass (DZR). Minimum and maximum working temperatures: -20°C, 120°C (allowed peaks of 150°C). Nominal pressure: Copper pipe: 20bar at 25°C, 10bar at 90°C. PEX and polybutylene pipes: 12bar at 25°C, 5 bar at 90°C. Threads: ISO 7/1 (equivalent to DIN EN 10226-1 and BS EN 10226-1).
635 | 635B034025 | 25x3/4“ | Female branch T coupling | Bodies in de-zincification resistant brass (DZR). Minimum and maximum working temperatures: -20°C, 120°C (allowed peaks of 150°C). Nominal pressure: Copper pipe: 20bar at 25°C, 10bar at 90°C. PEX and polybutylene pipes: 12bar at 25°C, 5 bar at 90°C. Threads: ISO 7/1 (equivalent to DIN EN 10226-1 and BS EN 10226-1).
635 | 635B100028 | 28x1“ | Female branch T coupling | Bodies in de-zincification resistant brass (DZR). Minimum and maximum working temperatures: -20°C, 120°C (allowed peaks of 150°C). Nominal pressure: Copper pipe: 20bar at 25°C, 10bar at 90°C. PEX and polybutylene pipes: 12bar at 25°C, 5 bar at 90°C. Threads: ISO 7/1 (equivalent to DIN EN 10226-1 and BS EN 10226-1).
640 | 640B038012 | 12x3/8“ | Male elbow | Bodies in de-zincification resistant brass (DZR). Minimum and maximum working temperatures: -20°C, 120°C (allowed peaks of 150°C). Nominal pressure: Copper pipe: 20bar at 25°C, 10bar at 90°C. PEX and polybutylene pipes: 12bar at 25°C, 5 bar at 90°C. Threads: ISO 7/1 (equivalent to DIN EN 10226-1 and BS EN 10226-1).
640 | 640B012012 | 12x1/2“ | Male elbow | Bodies in de-zincification resistant brass (DZR). Minimum and maximum working temperatures: -20°C, 120°C (allowed peaks of 150°C). Nominal pressure: Copper pipe: 20bar at 25°C, 10bar at 90°C. PEX and polybutylene pipes: 12bar at 25°C, 5 bar at 90°C. Threads: ISO 7/1 (equivalent to DIN EN 10226-1 and BS EN 10226-1).
640 | 640B012014 | 14x1/2“ | Male elbow | Bodies in de-zincification resistant brass (DZR). Minimum and maximum working temperatures: -20°C, 120°C (allowed peaks of 150°C). Nominal pressure: Copper pipe: 20bar at 25°C, 10bar at 90°C. PEX and polybutylene pipes: 12bar at 25°C, 5 bar at 90°C. Threads: ISO 7/1 (equivalent to DIN EN 10226-1 and BS EN 10226-1).
640 | 640B012015 | 15x1/2“ | Male elbow | Bodies in de-zincification resistant brass (DZR). Minimum and maximum working temperatures: -20°C, 120°C (allowed peaks of 150°C). Nominal pressure: Copper pipe: 20bar at 25°C, 10bar at 90°C. PEX and polybutylene pipes: 12bar at 25°C, 5 bar at 90°C. Threads: ISO 7/1 (equivalent to DIN EN 10226-1 and BS EN 10226-1).
640 | 640B012016 | 16x1/2“ | Male elbow | Bodies in de-zincification resistant brass (DZR). Minimum and maximum working temperatures: -20°C, 120°C (allowed peaks of 150°C). Nominal pressure: Copper pipe: 20bar at 25°C, 10bar at 90°C. PEX and polybutylene pipes: 12bar at 25°C, 5 bar at 90°C. Threads: ISO 7/1 (equivalent to DIN EN 10226-1 and BS EN 10226-1).
640 | 640B012018 | 18x1/2“ | Male elbow | Bodies in de-zincification resistant brass (DZR). Minimum and maximum working temperatures: -20°C, 120°C (allowed peaks of 150°C). Nominal pressure: Copper pipe: 20bar at 25°C, 10bar at 90°C. PEX and polybutylene pipes: 12bar at 25°C, 5 bar at 90°C. Threads: ISO 7/1 (equivalent to DIN EN 10226-1 and BS EN 10226-1).
640 | 640B034018 | 18x3/4“ | Male elbow | Bodies in de-zincification resistant brass (DZR). Minimum and maximum working temperatures: -20°C, 120°C (allowed peaks of 150°C). Nominal pressure: Copper pipe: 20bar at 25°C, 10bar at 90°C. PEX and polybutylene pipes: 12bar at 25°C, 5 bar at 90°C. Threads: ISO 7/1 (equivalent to DIN EN 10226-1 and BS EN 10226-1).
640 | 640B012020 | 20x1/2“ | Male elbow | Bodies in de-zincification resistant brass (DZR). Minimum and maximum working temperatures: -20°C, 120°C (allowed peaks of 150°C). Nominal pressure: Copper pipe: 20bar at 25°C, 10bar at 90°C. PEX and polybutylene pipes: 12bar at 25°C, 5 bar at 90°C. Threads: ISO 7/1 (equivalent to DIN EN 10226-1 and BS EN 10226-1).
640 | 640B034022 | 22x3/4“ | Male elbow | Bodies in de-zincification resistant brass (DZR). Minimum and maximum working temperatures: -20°C, 120°C (allowed peaks of 150°C). Nominal pressure: Copper pipe: 20bar at 25°C, 10bar at 90°C. PEX and polybutylene pipes: 12bar at 25°C, 5 bar at 90°C. Threads: ISO 7/1 (equivalent to DIN EN 10226-1 and BS EN 10226-1).
640 | 640B034025 | 25x3/4“ | Male elbow | Bodies in de-zincification resistant brass (DZR). Minimum and maximum working temperatures: -20°C, 120°C (allowed peaks of 150°C). Nominal pressure: Copper pipe: 20bar at 25°C, 10bar at 90°C. PEX and polybutylene pipes: 12bar at 25°C, 5 bar at 90°C. Threads: ISO 7/1 (equivalent to DIN EN 10226-1 and BS EN 10226-1).
640 | 640B100028 | 28x1“ | Male elbow | Bodies in de-zincification resistant brass (DZR). Minimum and maximum working temperatures: -20°C, 120°C (allowed peaks of 150°C). Nominal pressure: Copper pipe: 20bar at 25°C, 10bar at 90°C. PEX and polybutylene pipes: 12bar at 25°C, 5 bar at 90°C. Threads: ISO 7/1 (equivalent to DIN EN 10226-1 and BS EN 10226-1).
645 | 645B038012 | 12x3/8“ | Female elbow | Bodies in de-zincification resistant brass (DZR). Minimum and maximum working temperatures: -20°C, 120°C (allowed peaks of 150°C). Nominal pressure: Copper pipe: 20bar at 25°C, 10bar at 90°C. PEX and polybutylene pipes: 12bar at 25°C, 5 bar at 90°C. Threads: ISO 7/1 (equivalent to DIN EN 10226-1 and BS EN 10226-1).
645 | 645B012012 | 12x1/2“ | Female elbow | Bodies in de-zincification resistant brass (DZR). Minimum and maximum working temperatures: -20°C, 120°C (allowed peaks of 150°C). Nominal pressure: Copper pipe: 20bar at 25°C, 10bar at 90°C. PEX and polybutylene pipes: 12bar at 25°C, 5 bar at 90°C. Threads: ISO 7/1 (equivalent to DIN EN 10226-1 and BS EN 10226-1).
645 | 645B012014 | 14x1/2“ | Female elbow | Bodies in de-zincification resistant brass (DZR). Minimum and maximum working temperatures: -20°C, 120°C (allowed peaks of 150°C). Nominal pressure: Copper pipe: 20bar at 25°C, 10bar at 90°C. PEX and polybutylene pipes: 12bar at 25°C, 5 bar at 90°C. Threads: ISO 7/1 (equivalent to DIN EN 10226-1 and BS EN 10226-1).
645 | 645B012015 | 15x1/2“ | Female elbow | Bodies in de-zincification resistant brass (DZR). Minimum and maximum working temperatures: -20°C, 120°C (allowed peaks of 150°C). Nominal pressure: Copper pipe: 20bar at 25°C, 10bar at 90°C. PEX and polybutylene pipes: 12bar at 25°C, 5 bar at 90°C. Threads: ISO 7/1 (equivalent to DIN EN 10226-1 and BS EN 10226-1).
645 | 645B012016 | 16x1/2“ | Female elbow | Bodies in de-zincification resistant brass (DZR). Minimum and maximum working temperatures: -20°C, 120°C (allowed peaks of 150°C). Nominal pressure: Copper pipe: 20bar at 25°C, 10bar at 90°C. PEX and polybutylene pipes: 12bar at 25°C, 5 bar at 90°C. Threads: ISO 7/1 (equivalent to DIN EN 10226-1 and BS EN 10226-1).
645 | 645B012018 | 18x1/2“ | Female elbow | Bodies in de-zincification resistant brass (DZR). Minimum and maximum working temperatures: -20°C, 120°C (allowed peaks of 150°C). Nominal pressure: Copper pipe: 20bar at 25°C, 10bar at 90°C. PEX and polybutylene pipes: 12bar at 25°C, 5 bar at 90°C. Threads: ISO 7/1 (equivalent to DIN EN 10226-1 and BS EN 10226-1).
645 | 645B034018 | 18x3/4“ | Female elbow | Bodies in de-zincification resistant brass (DZR). Minimum and maximum working temperatures: -20°C, 120°C (allowed peaks of 150°C). Nominal pressure: Copper pipe: 20bar at 25°C, 10bar at 90°C. PEX and polybutylene pipes: 12bar at 25°C, 5 bar at 90°C. Threads: ISO 7/1 (equivalent to DIN EN 10226-1 and BS EN 10226-1).
645 | 645B012020 | 20x1/2“ | Female elbow | Bodies in de-zincification resistant brass (DZR). Minimum and maximum working temperatures: -20°C, 120°C (allowed peaks of 150°C). Nominal pressure: Copper pipe: 20bar at 25°C, 10bar at 90°C. PEX and polybutylene pipes: 12bar at 25°C, 5 bar at 90°C. Threads: ISO 7/1 (equivalent to DIN EN 10226-1 and BS EN 10226-1).
645 | 645B034022 | 22x3/4“ | Female elbow | Bodies in de-zincification resistant brass (DZR). Minimum and maximum working temperatures: -20°C, 120°C (allowed peaks of 150°C). Nominal pressure: Copper pipe: 20bar at 25°C, 10bar at 90°C. PEX and polybutylene pipes: 12bar at 25°C, 5 bar at 90°C. Threads: ISO 7/1 (equivalent to DIN EN 10226-1 and BS EN 10226-1).
645 | 645B034025 | 25x3/4“ | Female elbow | Bodies in de-zincification resistant brass (DZR). Minimum and maximum working temperatures: -20°C, 120°C (allowed peaks of 150°C). Nominal pressure: Copper pipe: 20bar at 25°C, 10bar at 90°C. PEX and polybutylene pipes: 12bar at 25°C, 5 bar at 90°C. Threads: ISO 7/1 (equivalent to DIN EN 10226-1 and BS EN 10226-1).
645 | 645B100028 | 28x1“ | Female elbow | Bodies in de-zincification resistant brass (DZR). Minimum and maximum working temperatures: -20°C, 120°C (allowed peaks of 150°C). Nominal pressure: Copper pipe: 20bar at 25°C, 10bar at 90°C. PEX and polybutylene pipes: 12bar at 25°C, 5 bar at 90°C. Threads: ISO 7/1 (equivalent to DIN EN 10226-1 and BS EN 10226-1).
648 | 648B012014 | 14x1/2“ | Backplate female elbow | Bodies in de-zincification resistant brass (DZR). Minimum and maximum working temperatures: -20°C, 120°C (allowed peaks of 150°C). Nominal pressure: Copper pipe: 20bar at 25°C, 10bar at 90°C. PEX and polybutylene pipes: 12bar at 25°C, 5 bar at 90°C. Threads: ISO 7/1 (equivalent to DIN EN 10226-1 and BS EN 10226-1).
648 | 648B012015 | 15x1/2“ | Backplate female elbow | Bodies in de-zincification resistant brass (DZR). Minimum and maximum working temperatures: -20°C, 120°C (allowed peaks of 150°C). Nominal pressure: Copper pipe: 20bar at 25°C, 10bar at 90°C. PEX and polybutylene pipes: 12bar at 25°C, 5 bar at 90°C. Threads: ISO 7/1 (equivalent to DIN EN 10226-1 and BS EN 10226-1).
648 | 648B012016 | 16x1/2“ | Backplate female elbow | Bodies in de-zincification resistant brass (DZR). Minimum and maximum working temperatures: -20°C, 120°C (allowed peaks of 150°C). Nominal pressure: Copper pipe: 20bar at 25°C, 10bar at 90°C. PEX and polybutylene pipes: 12bar at 25°C, 5 bar at 90°C. Threads: ISO 7/1 (equivalent to DIN EN 10226-1 and BS EN 10226-1).
650 | 650C000012 | 12 | Elbow coupling | Bodies in de-zincification resistant brass (DZR). Minimum and maximum working temperatures: -20°C, 120°C (allowed peaks of 150°C). Nominal pressure: Copper pipe: 20bar at 25°C, 10bar at 90°C. PEX and polybutylene pipes: 12bar at 25°C, 5 bar at 90°C. Threads: ISO 7/1 (equivalent to DIN EN 10226-1 and BS EN 10226-1).
650 | 650C000014 | 14 | Elbow coupling | Bodies in de-zincification resistant brass (DZR). Minimum and maximum working temperatures: -20°C, 120°C (allowed peaks of 150°C). Nominal pressure: Copper pipe: 20bar at 25°C, 10bar at 90°C. PEX and polybutylene pipes: 12bar at 25°C, 5 bar at 90°C. Threads: ISO 7/1 (equivalent to DIN EN 10226-1 and BS EN 10226-1).
650 | 650C000015 | 15 | Elbow coupling | Bodies in de-zincification resistant brass (DZR). Minimum and maximum working temperatures: -20°C, 120°C (allowed peaks of 150°C). Nominal pressure: Copper pipe: 20bar at 25°C, 10bar at 90°C. PEX and polybutylene pipes: 12bar at 25°C, 5 bar at 90°C. Threads: ISO 7/1 (equivalent to DIN EN 10226-1 and BS EN 10226-1).
650 | 650C000016 | 16 | Elbow coupling | Bodies in de-zincification resistant brass (DZR). Minimum and maximum working temperatures: -20°C, 120°C (allowed peaks of 150°C). Nominal pressure: Copper pipe: 20bar at 25°C, 10bar at 90°C. PEX and polybutylene pipes: 12bar at 25°C, 5 bar at 90°C. Threads: ISO 7/1 (equivalent to DIN EN 10226-1 and BS EN 10226-1).
650 | 650C000018 | 18 | Elbow coupling | Bodies in de-zincification resistant brass (DZR). Minimum and maximum working temperatures: -20°C, 120°C (allowed peaks of 150°C). Nominal pressure: Copper pipe: 20bar at 25°C, 10bar at 90°C. PEX and polybutylene pipes: 12bar at 25°C, 5 bar at 90°C. Threads: ISO 7/1 (equivalent to DIN EN 10226-1 and BS EN 10226-1).
650 | 650C000020 | 20 | Elbow coupling | Bodies in de-zincification resistant brass (DZR). Minimum and maximum working temperatures: -20°C, 120°C (allowed peaks of 150°C). Nominal pressure: Copper pipe: 20bar at 25°C, 10bar at 90°C. PEX and polybutylene pipes: 12bar at 25°C, 5 bar at 90°C. Threads: ISO 7/1 (equivalent to DIN EN 10226-1 and BS EN 10226-1).
650 | 650C000022 | 22 | Elbow coupling | Bodies in de-zincification resistant brass (DZR). Minimum and maximum working temperatures: -20°C, 120°C (allowed peaks of 150°C). Nominal pressure: Copper pipe: 20bar at 25°C, 10bar at 90°C. PEX and polybutylene pipes: 12bar at 25°C, 5 bar at 90°C. Threads: ISO 7/1 (equivalent to DIN EN 10226-1 and BS EN 10226-1).
650 | 650C000025 | 25 | Elbow coupling | Bodies in de-zincification resistant brass (DZR). Minimum and maximum working temperatures: -20°C, 120°C (allowed peaks of 150°C). Nominal pressure: Copper pipe: 20bar at 25°C, 10bar at 90°C. PEX and polybutylene pipes: 12bar at 25°C, 5 bar at 90°C. Threads: ISO 7/1 (equivalent to DIN EN 10226-1 and BS EN 10226-1).
650 | 650C000028 | 28 | Elbow coupling | Bodies in de-zincification resistant brass (DZR). Minimum and maximum working temperatures: -20°C, 120°C (allowed peaks of 150°C). Nominal pressure: Copper pipe: 20bar at 25°C, 10bar at 90°C. PEX and polybutylene pipes: 12bar at 25°C, 5 bar at 90°C. Threads: ISO 7/1 (equivalent to DIN EN 10226-1 and BS EN 10226-1).
618 | 6180012012 | 12x1/2“ | Nickel-plated straight male connector with an o-ring | Designed to be used with Itap radiator valves, either manual or thermostatic, with a female thread, and with simple manifolds, with female outlets. Of course, it may be used with any radiator valve or manifold, as long as they are equipped with 1/2” female connections. Body in nickel-plated brass. O-ring in EPDM. Minimum and maximum working temperatures: -20°C, 120°C (allowed peaks of 150°C). Nominal pressure: Copper pipe: 20bar at 25°C, 10bar at 90°C. PEX and polybutylene pipes: 12bar at 25°C, 5 bar at 90°C. Threads: ISO 228 (equivalent to DIN EN ISO 228 and BS EN ISO 228).
618 | 6180012014 | 14x1/2“ | Nickel-plated straight male connector with an o-ring | Designed to be used with Itap radiator valves, either manual or thermostatic, with a female thread, and with simple manifolds, with female outlets. Of course, it may be used with any radiator valve or manifold, as long as they are equipped with 1/2” female connections. Body in nickel-plated brass. O-ring in EPDM. Minimum and maximum working temperatures: -20°C, 120°C (allowed peaks of 150°C). Nominal pressure: Copper pipe: 20bar at 25°C, 10bar at 90°C. PEX and polybutylene pipes: 12bar at 25°C, 5 bar at 90°C. Threads: ISO 228 (equivalent to DIN EN ISO 228 and BS EN ISO 228).
618 | 6180012016 | 16x1/2“ | Nickel-plated straight male connector with an o-ring | Designed to be used with Itap radiator valves, either manual or thermostatic, with a female thread, and with simple manifolds, with female outlets. Of course, it may be used with any radiator valve or manifold, as long as they are equipped with 1/2” female connections. Body in nickel-plated brass. O-ring in EPDM. Minimum and maximum working temperatures: -20°C, 120°C (allowed peaks of 150°C). Nominal pressure: Copper pipe: 20bar at 25°C, 10bar at 90°C. PEX and polybutylene pipes: 12bar at 25°C, 5 bar at 90°C. Threads: ISO 228 (equivalent to DIN EN ISO 228 and BS EN ISO 228).
655 | 655BU012110 | 12 x 1,1 14 x 2 | Liner | The liner has to be inserted into cross-linked polyethylene or polybutylene pipes before the joint to Itap-Fit® fittings is made.
655 | 655BU012180 | 12 x 1,8 | Liner | The liner has to be inserted into cross-linked polyethylene or polybutylene pipes before the joint to Itap-Fit® fittings is made.
655 | 655BU015180 | 15 x 1,8 16 x 2,2 16 x 2,3 | Liner | The liner has to be inserted into cross-linked polyethylene or polybutylene pipes before the joint to Itap-Fit® fittings is made.
655 | 655BU015250 | 15 x 2,5 | Liner | The liner has to be inserted into cross-linked polyethylene or polybutylene pipes before the joint to Itap-Fit® fittings is made.
655 | 655BU016150 | 16 x 1,5 17 x 2 18 x 2,5 | Liner | The liner has to be inserted into cross-linked polyethylene or polybutylene pipes before the joint to Itap-Fit® fittings is made.
655 | 655BU016200 | 16 x 2 | Liner | The liner has to be inserted into cross-linked polyethylene or polybutylene pipes before the joint to Itap-Fit® fittings is made.
655 | 655BU020190 | 20 x 1,9 20 x 2 22 x 3 | Liner | The liner has to be inserted into cross-linked polyethylene or polybutylene pipes before the joint to Itap-Fit® fittings is made.
655 | 655BU020280 | 20 x 2,8 | Liner | The liner has to be inserted into cross-linked polyethylene or polybutylene pipes before the joint to Itap-Fit® fittings is made.
655 | 655BU022200 | 22 x 2 22 x 2,1 25 x 3,5 | Liner | The liner has to be inserted into cross-linked polyethylene or polybutylene pipes before the joint to Itap-Fit® fittings is made.
671 | 671012 | 12 | Disconnecting clip | Suitable for pipes with diameter from 14mm to 32mm.
671 | 671014 | 14 | Disconnecting clip | Suitable for pipes with diameter from 14mm to 32mm.
671 | 671015 | 15 | Disconnecting clip | Suitable for pipes with diameter from 14mm to 32mm.
671 | 671016 | 16 | Disconnecting clip | Suitable for pipes with diameter from 14mm to 32mm.
671 | 671018 | 18 | Disconnecting clip | Suitable for pipes with diameter from 14mm to 32mm.
671 | 671020 | 20 | Disconnecting clip | Suitable for pipes with diameter from 14mm to 32mm.
671 | 671022 | 22 | Disconnecting clip | Suitable for pipes with diameter from 14mm to 32mm.
671 | 671025 | 25 | Disconnecting clip | Suitable for pipes with diameter from 14mm to 32mm.
671 | 671028 | 28 | Disconnecting clip | Suitable for pipes with diameter from 14mm to 32mm.
685 | 685012028 |  | Depth gauge | Suitable for pipes with diameter from 14mm to 32mm.
680 | 680012028 |  | Pipe deburring tool | Suitable for pipes with diameter from 4mm to 36mm. Material: polymer.
010 | 0100012020 | 1/2“x20 | Straight female connector | Minimum and maximum working temperatures: -20°C, 110°C (in absence of steam). Nominal pressure: 25 bar. Female threads: ISO228 (equivalent to DIN EN ISO 228 and BS EN ISO 228).
010 | 0100034025 | 3/4“x25 | Straight female connector | Minimum and maximum working temperatures: -20°C, 110°C (in absence of steam). Nominal pressure: 25 bar. Female threads: ISO228 (equivalent to DIN EN ISO 228 and BS EN ISO 228).
010 | 0100100032 | 1“x32 | Straight female connector | Minimum and maximum working temperatures: -20°C, 110°C (in absence of steam). Nominal pressure: 25 bar. Female threads: ISO228 (equivalent to DIN EN ISO 228 and BS EN ISO 228).
010 | 0100114040 | 1“1/4x40 | Straight female connector | Minimum and maximum working temperatures: -20°C, 110°C (in absence of steam). Nominal pressure: 25 bar. Female threads: ISO228 (equivalent to DIN EN ISO 228 and BS EN ISO 228).
010 | 0100112050 | 1“1/2x50 | Straight female connector | Minimum and maximum working temperatures: -20°C, 110°C (in absence of steam). Nominal pressure: 25 bar. Female threads: ISO228 (equivalent to DIN EN ISO 228 and BS EN ISO 228).
010 | 0100200063 | 2“x63 | Straight female connector | Minimum and maximum working temperatures: -20°C, 110°C (in absence of steam). Nominal pressure: 25 bar. Female threads: ISO228 (equivalent to DIN EN ISO 228 and BS EN ISO 228).
010FL | 0100212075 | 2“1/2x75 | Straight female connector, with flanges | Minimum and maximum working temperatures: -20°C, 110°C (in absence of steam). Nominal pressure: 25 bar. Female threads: ISO228 (equivalent to DIN EN ISO 228 and BS EN ISO 228).
010FL | 0100300090 | 3“x90 | Straight female connector, with flanges | Minimum and maximum working temperatures: -20°C, 110°C (in absence of steam). Nominal pressure: 25 bar. Female threads: ISO228 (equivalent to DIN EN ISO 228 and BS EN ISO 228).
010FL | 0100400110 | 4“x110 | Straight female connector, with flanges | Minimum and maximum working temperatures: -20°C, 110°C (in absence of steam). Nominal pressure: 25 bar. Female threads: ISO228 (equivalent to DIN EN ISO 228 and BS EN ISO 228).
015 | 0150012020 | 1/2“x20 | Straight male connector | Minimum and maximum working temperatures: -20°C, 110°C (in absence of steam). Nominal pressure: 25 bar. Male threads ISO 7/1 (equivalent to DIN EN 10226-1 and BS EN 10226-1).
015 | 0150034025 | 3/4“x25 | Straight male connector | Minimum and maximum working temperatures: -20°C, 110°C (in absence of steam). Nominal pressure: 25 bar. Male threads ISO 7/1 (equivalent to DIN EN 10226-1 and BS EN 10226-1).
015 | 0150100032 | 1“x32 | Straight male connector | Minimum and maximum working temperatures: -20°C, 110°C (in absence of steam). Nominal pressure: 25 bar. Male threads ISO 7/1 (equivalent to DIN EN 10226-1 and BS EN 10226-1).
015 | 0150114040 | 1“1/4x40 | Straight male connector | Minimum and maximum working temperatures: -20°C, 110°C (in absence of steam). Nominal pressure: 25 bar. Male threads ISO 7/1 (equivalent to DIN EN 10226-1 and BS EN 10226-1).
015 | 0150112050 | 1“1/2x50 | Straight male connector | Minimum and maximum working temperatures: -20°C, 110°C (in absence of steam). Nominal pressure: 25 bar. Male threads ISO 7/1 (equivalent to DIN EN 10226-1 and BS EN 10226-1).
015 | 0150200063 | 2“x63 | Straight male connector | Minimum and maximum working temperatures: -20°C, 110°C (in absence of steam). Nominal pressure: 25 bar. Male threads ISO 7/1 (equivalent to DIN EN 10226-1 and BS EN 10226-1).
015FL | 0150212075 | 2“1/2x75 | Straight male connector, with flanges | Minimum and maximum working temperatures: -20°C, 110°C (in absence of steam). Nominal pressure: 25 bar. Male threads ISO 228 (equivalent to DIN EN ISO 228 and BS EN ISO 228).
015FL | 0150300090 | 3“x90 | Straight male connector, with flanges | Minimum and maximum working temperatures: -20°C, 110°C (in absence of steam). Nominal pressure: 25 bar. Male threads ISO 228 (equivalent to DIN EN ISO 228 and BS EN ISO 228).
015FL | 0150400110 | 4“x110 | Straight male connector, with flanges | Minimum and maximum working temperatures: -20°C, 110°C (in absence of steam). Nominal pressure: 25 bar. Male threads ISO 228 (equivalent to DIN EN ISO 228 and BS EN ISO 228).
020 | 0200012020 | 20 | Straight coupling | Minimum and maximum working temperatures: -20°C, 110°C (in absence of steam). Nominal pressure: 25 bar.
020 | 0200034025 | 25 | Straight coupling | Minimum and maximum working temperatures: -20°C, 110°C (in absence of steam). Nominal pressure: 25 bar.
020 | 0200100032 | 32 | Straight coupling | Minimum and maximum working temperatures: -20°C, 110°C (in absence of steam). Nominal pressure: 25 bar.
020 | 0200114040 | 40 | Straight coupling | Minimum and maximum working temperatures: -20°C, 110°C (in absence of steam). Nominal pressure: 25 bar.
020 | 0200112050 | 50 | Straight coupling | Minimum and maximum working temperatures: -20°C, 110°C (in absence of steam). Nominal pressure: 25 bar.
020 | 0200200063 | 63 | Straight coupling | Minimum and maximum working temperatures: -20°C, 110°C (in absence of steam). Nominal pressure: 25 bar.
020FL | 0200212075 | 75 | Straight coupling, with flanges | Minimum and maximum working temperatures: -20°C, 110°C (in absence of steam). Nominal pressure: 25 bar.
020FL | 0200300090 | 90 | Straight coupling, with flanges | Minimum and maximum working temperatures: -20°C, 110°C (in absence of steam). Nominal pressure: 25 bar.
020FL | 0200400110 | 110 | Straight coupling, with flanges | Minimum and maximum working temperatures: -20°C, 110°C (in absence of steam). Nominal pressure: 25 bar.
025 | 0250100032 | 32 | Extended coupling sleeve, to repair pipes | Minimum and maximum working temperatures: -20°C, 110°C (in absence of steam). Nominal pressure: 25 bar.
025 | 0250114040 | 40 | Extended coupling sleeve, to repair pipes | Minimum and maximum working temperatures: -20°C, 110°C (in absence of steam). Nominal pressure: 25 bar.
025 | 0250112050 | 50 | Extended coupling sleeve, to repair pipes | Minimum and maximum working temperatures: -20°C, 110°C (in absence of steam). Nominal pressure: 25 bar.
025 | 0250200063 | 63 | Extended coupling sleeve, to repair pipes | Minimum and maximum working temperatures: -20°C, 110°C (in absence of steam). Nominal pressure: 25 bar.
030 | 0300012020 | 20 | Equal T coupling | Minimum and maximum working temperatures: -20°C, 110°C (in absence of steam). Nominal pressure: 25 bar.
030 | 0300034025 | 25 | Equal T coupling | Minimum and maximum working temperatures: -20°C, 110°C (in absence of steam). Nominal pressure: 25 bar.
030 | 0300100032 | 32 | Equal T coupling | Minimum and maximum working temperatures: -20°C, 110°C (in absence of steam). Nominal pressure: 25 bar.
030 | 0300114040 | 40 | Equal T coupling | Minimum and maximum working temperatures: -20°C, 110°C (in absence of steam). Nominal pressure: 25 bar.
030 | 0300112050 | 50 | Equal T coupling | Minimum and maximum working temperatures: -20°C, 110°C (in absence of steam). Nominal pressure: 25 bar.
030 | 0300200063 | 63 | Equal T coupling | Minimum and maximum working temperatures: -20°C, 110°C (in absence of steam). Nominal pressure: 25 bar.
030FL | 0300212075 | 75 | Equal T coupling, with flanges | Minimum and maximum working temperatures: -20°C, 110°C (in absence of steam). Nominal pressure: 25 bar.
030FL | 0300300090 | 90 | Equal T coupling, with flanges | Minimum and maximum working temperatures: -20°C, 110°C (in absence of steam). Nominal pressure: 25 bar.
035 | 0350012020 | 1/2“x20 | Female branch T coupling | Minimum and maximum working temperatures: -20°C, 110°C (in absence of steam). Nominal pressure: 25 bar. Female threads: ISO228 (equivalent to DIN EN ISO 228 and BS EN ISO 228).
035 | 0350034025 | 3/4“x25 | Female branch T coupling | Minimum and maximum working temperatures: -20°C, 110°C (in absence of steam). Nominal pressure: 25 bar. Female threads: ISO228 (equivalent to DIN EN ISO 228 and BS EN ISO 228).
035 | 0350100032 | 1“x32 | Female branch T coupling | Minimum and maximum working temperatures: -20°C, 110°C (in absence of steam). Nominal pressure: 25 bar. Female threads: ISO228 (equivalent to DIN EN ISO 228 and BS EN ISO 228).
035 | 0350114040 | 1“1/4x40 | Female branch T coupling | Minimum and maximum working temperatures: -20°C, 110°C (in absence of steam). Nominal pressure: 25 bar. Female threads: ISO228 (equivalent to DIN EN ISO 228 and BS EN ISO 228).
035 | 0350112050 | 1“1/2x50 | Female branch T coupling | Minimum and maximum working temperatures: -20°C, 110°C (in absence of steam). Nominal pressure: 25 bar. Female threads: ISO228 (equivalent to DIN EN ISO 228 and BS EN ISO 228).
035 | 0350200063 | 2“x63 | Female branch T coupling | Minimum and maximum working temperatures: -20°C, 110°C (in absence of steam). Nominal pressure: 25 bar. Female threads: ISO228 (equivalent to DIN EN ISO 228 and BS EN ISO 228).
035FL | 0350212075 | 2“1/2x75 | Female branch T coupling, with flanges | Minimum and maximum working temperatures: -20°C, 110°C (in absence of steam). Nominal pressure: 25 bar. Female threads: ISO228 (equivalent to DIN EN ISO 228 and BS EN ISO 228).
035FL | 0350300090 | 3“x90 | Female branch T coupling, with flanges | Minimum and maximum working temperatures: -20°C, 110°C (in absence of steam). Nominal pressure: 25 bar. Female threads: ISO228 (equivalent to DIN EN ISO 228 and BS EN ISO 228).
035FL | 0350400110 | 4“x110 | Female branch T coupling, with flanges | Minimum and maximum working temperatures: -20°C, 110°C (in absence of steam). Nominal pressure: 25 bar. Female threads: ISO228 (equivalent to DIN EN ISO 228 and BS EN ISO 228).
040 | 0400012020 | 1/2“x20 | Male elbow | Minimum and maximum working temperatures: -20°C, 110°C (in absence of steam). Nominal pressure: 25 bar. Male threads ISO 7/1 (equivalent to DIN EN 10226-1 and BS EN 10226-1).
040 | 0400034025 | 3/4“x25 | Male elbow | Minimum and maximum working temperatures: -20°C, 110°C (in absence of steam). Nominal pressure: 25 bar. Male threads ISO 7/1 (equivalent to DIN EN 10226-1 and BS EN 10226-1).
040 | 0400100032 | 1“x32 | Male elbow | Minimum and maximum working temperatures: -20°C, 110°C (in absence of steam). Nominal pressure: 25 bar. Male threads ISO 7/1 (equivalent to DIN EN 10226-1 and BS EN 10226-1).
040 | 0400114040 | 1“1/4x40 | Male elbow | Minimum and maximum working temperatures: -20°C, 110°C (in absence of steam). Nominal pressure: 25 bar. Male threads ISO 7/1 (equivalent to DIN EN 10226-1 and BS EN 10226-1).
040 | 0400112050 | 1“1/2x50 | Male elbow | Minimum and maximum working temperatures: -20°C, 110°C (in absence of steam). Nominal pressure: 25 bar. Male threads ISO 7/1 (equivalent to DIN EN 10226-1 and BS EN 10226-1).
040 | 0400200063 | 2“x63 | Male elbow | Minimum and maximum working temperatures: -20°C, 110°C (in absence of steam). Nominal pressure: 25 bar. Male threads ISO 7/1 (equivalent to DIN EN 10226-1 and BS EN 10226-1).
040FL | 0400212075 | 2“1/2x75 | Male elbow, with flanges | Minimum and maximum working temperatures: -20°C, 110°C (in absence of steam). Nominal pressure: 25 bar. Male threads ISO 228 (equivalent to DIN EN ISO 228 and BS EN ISO 228).
040FL | 0400300090 | 3“x90 | Male elbow, with flanges | Minimum and maximum working temperatures: -20°C, 110°C (in absence of steam). Nominal pressure: 25 bar. Male threads ISO 228 (equivalent to DIN EN ISO 228 and BS EN ISO 228).
045 | 0450012020 | 1/2“x20 | Female elbow | Minimum and maximum working temperatures: -20°C, 110°C (in absence of steam). Nominal pressure: 25 bar. Female threads: ISO228 (equivalent to DIN EN ISO 228 and BS EN ISO 228).
045 | 0450034025 | 3/4“x25 | Female elbow | Minimum and maximum working temperatures: -20°C, 110°C (in absence of steam). Nominal pressure: 25 bar. Female threads: ISO228 (equivalent to DIN EN ISO 228 and BS EN ISO 228).
045 | 0450100032 | 1“x32 | Female elbow | Minimum and maximum working temperatures: -20°C, 110°C (in absence of steam). Nominal pressure: 25 bar. Female threads: ISO228 (equivalent to DIN EN ISO 228 and BS EN ISO 228).
045 | 0450114040 | 1“1/4x40 | Female elbow | Minimum and maximum working temperatures: -20°C, 110°C (in absence of steam). Nominal pressure: 25 bar. Female threads: ISO228 (equivalent to DIN EN ISO 228 and BS EN ISO 228).
045 | 0450112050 | 1“1/2x50 | Female elbow | Minimum and maximum working temperatures: -20°C, 110°C (in absence of steam). Nominal pressure: 25 bar. Female threads: ISO228 (equivalent to DIN EN ISO 228 and BS EN ISO 228).
045 | 0450200063 | 2“x63 | Female elbow | Minimum and maximum working temperatures: -20°C, 110°C (in absence of steam). Nominal pressure: 25 bar. Female threads: ISO228 (equivalent to DIN EN ISO 228 and BS EN ISO 228).
045FL | 0450212075 | 2“1/2x75 | Female elbow, with flanges | Minimum and maximum working temperatures: -20°C, 110°C (in absence of steam). Nominal pressure: 25 bar. Female threads: ISO228 (equivalent to DIN EN ISO 228 and BS EN ISO 228).
045FL | 0450300090 | 3“x90 | Female elbow, with flanges | Minimum and maximum working temperatures: -20°C, 110°C (in absence of steam). Nominal pressure: 25 bar. Female threads: ISO228 (equivalent to DIN EN ISO 228 and BS EN ISO 228).
045FL | 0450400110 | 4“x110 | Female elbow, with flanges | Minimum and maximum working temperatures: -20°C, 110°C (in absence of steam). Nominal pressure: 25 bar. Female threads: ISO228 (equivalent to DIN EN ISO 228 and BS EN ISO 228).
050 | 0500012020 | 20 | Elbow coupling | Minimum and maximum working temperatures: -20°C, 110°C (in absence of steam). Nominal pressure: 25 bar.
050 | 0500034025 | 25 | Elbow coupling | Minimum and maximum working temperatures: -20°C, 110°C (in absence of steam). Nominal pressure: 25 bar.
050 | 0500100032 | 32 | Elbow coupling | Minimum and maximum working temperatures: -20°C, 110°C (in absence of steam). Nominal pressure: 25 bar.
050 | 0500114040 | 40 | Elbow coupling | Minimum and maximum working temperatures: -20°C, 110°C (in absence of steam). Nominal pressure: 25 bar.
050 | 0500112050 | 50 | Elbow coupling | Minimum and maximum working temperatures: -20°C, 110°C (in absence of steam). Nominal pressure: 25 bar.
050 | 0500200063 | 63 | Elbow coupling | Minimum and maximum working temperatures: -20°C, 110°C (in absence of steam). Nominal pressure: 25 bar.
050FL | 0500212075 | 75 | Elbow coupling, with flanges | Minimum and maximum working temperatures: -20°C, 110°C (in absence of steam). Nominal pressure: 25 bar.
050FL | 0500300090 | 90 | Elbow coupling, with flanges | Minimum and maximum working temperatures: -20°C, 110°C (in absence of steam). Nominal pressure: 25 bar.
048 | 0480012020 | 1/2“x20 | Backplate female elbow | Minimum and maximum working temperatures: -20°C, 110°C (in absence of steam). Nominal pressure: 25 bar. Female threads: ISO228 (equivalent to DIN EN ISO 228 and BS EN ISO 228).
048 | 0480034025 | 3/4“x25 | Backplate female elbow | Minimum and maximum working temperatures: -20°C, 110°C (in absence of steam). Nominal pressure: 25 bar. Female threads: ISO228 (equivalent to DIN EN ISO 228 and BS EN ISO 228).
048 | 0480100032 | 1“x32 | Backplate female elbow | Minimum and maximum working temperatures: -20°C, 110°C (in absence of steam). Nominal pressure: 25 bar. Female threads: ISO228 (equivalent to DIN EN ISO 228 and BS EN ISO 228).
055 | 0550012020 | 20 | Stainless steel liner | Liner in stainless steel AISI 304, whose purpose is to structurally strengthen polyethylene pipes that are used with pipe of S5 series. To use exclusively with VX and VX-N fittings.
055 | 0550034025 | 25 | Stainless steel liner | Liner in stainless steel AISI 304, whose purpose is to structurally strengthen polyethylene pipes that are used with pipe of S5 series. To use exclusively with VX and VX-N fittings.
055 | 0550100032 | 32 | Stainless steel liner | Liner in stainless steel AISI 304, whose purpose is to structurally strengthen polyethylene pipes that are used with pipe of S5 series. To use exclusively with VX and VX-N fittings.
055 | 0550114040 | 40 | Stainless steel liner | Liner in stainless steel AISI 304, whose purpose is to structurally strengthen polyethylene pipes that are used with pipe of S5 series. To use exclusively with VX and VX-N fittings.
055 | 0550112050 | 50 | Stainless steel liner | Liner in stainless steel AISI 304, whose purpose is to structurally strengthen polyethylene pipes that are used with pipe of S5 series. To use exclusively with VX and VX-N fittings.
055 | 0550200063 | 63 | Stainless steel liner | Liner in stainless steel AISI 304, whose purpose is to structurally strengthen polyethylene pipes that are used with pipe of S5 series. To use exclusively with VX and VX-N fittings.
055 | 0550212075 | 75 | Stainless steel liner | Liner in stainless steel AISI 304, whose purpose is to structurally strengthen polyethylene pipes that are used with pipe of S5 series. To use exclusively with VX and VX-N fittings.
055 | 0550300090 | 90 | Stainless steel liner | Liner in stainless steel AISI 304, whose purpose is to structurally strengthen polyethylene pipes that are used with pipe of S5 series. To use exclusively with VX and VX-N fittings.
055 | 0550400110 | 110 | Stainless steel liner | Liner in stainless steel AISI 304, whose purpose is to structurally strengthen polyethylene pipes that are used with pipe of S5 series. To use exclusively with VX and VX-N fittings.
710 | 7100012020 | 1/2“x20 | Straight female connector | Minimum and maximum working temperatures: -20°C, 110°C (in absence of steam). Nominal pressure: 25 bar. Threads: ISO 228 (equivalent to DIN EN ISO 228 and BS EN ISO 228).
710 | 7100034025 | 3/4“x25 | Straight female connector | Minimum and maximum working temperatures: -20°C, 110°C (in absence of steam). Nominal pressure: 25 bar. Threads: ISO 228 (equivalent to DIN EN ISO 228 and BS EN ISO 228).
710 | 7100100032 | 1“x32 | Straight female connector | Minimum and maximum working temperatures: -20°C, 110°C (in absence of steam). Nominal pressure: 25 bar. Threads: ISO 228 (equivalent to DIN EN ISO 228 and BS EN ISO 228).
710 | 7100114040 | 1“1/4x40 | Straight female connector | Minimum and maximum working temperatures: -20°C, 110°C (in absence of steam). Nominal pressure: 25 bar. Threads: ISO 228 (equivalent to DIN EN ISO 228 and BS EN ISO 228).
715 | 7150012020 | 1/2“x20 | Straight male connector | Minimum and maximum working temperatures: -20°C, 110°C (in absence of steam). Nominal pressure: 25 bar. Threads: ISO 228 (equivalent to DIN EN ISO 228 and BS EN ISO 228).
715 | 7150034025 | 3/4“x25 | Straight male connector | Minimum and maximum working temperatures: -20°C, 110°C (in absence of steam). Nominal pressure: 25 bar. Threads: ISO 228 (equivalent to DIN EN ISO 228 and BS EN ISO 228).
715 | 7150100032 | 1“x32 | Straight male connector | Minimum and maximum working temperatures: -20°C, 110°C (in absence of steam). Nominal pressure: 25 bar. Threads: ISO 228 (equivalent to DIN EN ISO 228 and BS EN ISO 228).
715 | 7150114040 | 1“1/4x40 | Straight male connector | Minimum and maximum working temperatures: -20°C, 110°C (in absence of steam). Nominal pressure: 25 bar. Threads: ISO 228 (equivalent to DIN EN ISO 228 and BS EN ISO 228).
720 | 7200012020 | 20 | Straight coupling | Minimum and maximum working temperatures: -20°C, 110°C (in absence of steam). Nominal pressure: 25 bar.
720 | 7200034025 | 25 | Straight coupling | Minimum and maximum working temperatures: -20°C, 110°C (in absence of steam). Nominal pressure: 25 bar.
720 | 7200100032 | 32 | Straight coupling | Minimum and maximum working temperatures: -20°C, 110°C (in absence of steam). Nominal pressure: 25 bar.
720 | 7200114040 | 40 | Straight coupling | Minimum and maximum working temperatures: -20°C, 110°C (in absence of steam). Nominal pressure: 25 bar.
730 | 7300012020 | 20 | Equal T coupling | Minimum and maximum working temperatures: -20°C, 110°C (in absence of steam). Nominal pressure: 25 bar.
730 | 7300034025 | 25 | Equal T coupling | Minimum and maximum working temperatures: -20°C, 110°C (in absence of steam). Nominal pressure: 25 bar.
730 | 7300100032 | 32 | Equal T coupling | Minimum and maximum working temperatures: -20°C, 110°C (in absence of steam). Nominal pressure: 25 bar.
730 | 7300114040 | 40 | Equal T coupling | Minimum and maximum working temperatures: -20°C, 110°C (in absence of steam). Nominal pressure: 25 bar.
735 | 7350012020 | 1/2“x20 | Female branch T coupling | Minimum and maximum working temperatures: -20°C, 110°C (in absence of steam). Nominal pressure: 25 bar. Threads: ISO 228 (equivalent to DIN EN ISO 228 and BS EN ISO 228).
735 | 7350034025 | 3/4“x25 | Female branch T coupling | Minimum and maximum working temperatures: -20°C, 110°C (in absence of steam). Nominal pressure: 25 bar. Threads: ISO 228 (equivalent to DIN EN ISO 228 and BS EN ISO 228).
735 | 7350100032 | 1“x32 | Female branch T coupling | Minimum and maximum working temperatures: -20°C, 110°C (in absence of steam). Nominal pressure: 25 bar. Threads: ISO 228 (equivalent to DIN EN ISO 228 and BS EN ISO 228).
735 | 7350114040 | 1“1/4x40 | Female branch T coupling | Minimum and maximum working temperatures: -20°C, 110°C (in absence of steam). Nominal pressure: 25 bar. Threads: ISO 228 (equivalent to DIN EN ISO 228 and BS EN ISO 228).
740 | 7400012020 | 1/2“x20 | Male elbow | Minimum and maximum working temperatures: -20°C, 110°C (in absence of steam). Nominal pressure: 25 bar. Threads: ISO 228 (equivalent to DIN EN ISO 228 and BS EN ISO 228).
740 | 7400034025 | 3/4“x25 | Male elbow | Minimum and maximum working temperatures: -20°C, 110°C (in absence of steam). Nominal pressure: 25 bar. Threads: ISO 228 (equivalent to DIN EN ISO 228 and BS EN ISO 228).
740 | 7400100032 | 1“x32 | Male elbow | Minimum and maximum working temperatures: -20°C, 110°C (in absence of steam). Nominal pressure: 25 bar. Threads: ISO 228 (equivalent to DIN EN ISO 228 and BS EN ISO 228).
740 | 7400114040 | 1“1/4x40 | Male elbow | Minimum and maximum working temperatures: -20°C, 110°C (in absence of steam). Nominal pressure: 25 bar. Threads: ISO 228 (equivalent to DIN EN ISO 228 and BS EN ISO 228).
745 | 7450012020 | 1/2“x20 | Female elbow | Minimum and maximum working temperatures: -20°C, 110°C (in absence of steam). Nominal pressure: 25 bar. Threads: ISO 228 (equivalent to DIN EN ISO 228 and BS EN ISO 228).
745 | 7450034025 | 3/4“x25 | Female elbow | Minimum and maximum working temperatures: -20°C, 110°C (in absence of steam). Nominal pressure: 25 bar. Threads: ISO 228 (equivalent to DIN EN ISO 228 and BS EN ISO 228).
745 | 7450100032 | 1“x32 | Female elbow | Minimum and maximum working temperatures: -20°C, 110°C (in absence of steam). Nominal pressure: 25 bar. Threads: ISO 228 (equivalent to DIN EN ISO 228 and BS EN ISO 228).
745 | 7450114040 | 1“1/4x40 | Female elbow | Minimum and maximum working temperatures: -20°C, 110°C (in absence of steam). Nominal pressure: 25 bar. Threads: ISO 228 (equivalent to DIN EN ISO 228 and BS EN ISO 228).
750 | 7500012020 | 20 | Elbow coupling | Minimum and maximum working temperatures: -20°C, 110°C (in absence of steam). Nominal pressure: 25 bar.
750 | 7500034025 | 25 | Elbow coupling | Minimum and maximum working temperatures: -20°C, 110°C (in absence of steam). Nominal pressure: 25 bar.
750 | 7500100032 | 32 | Elbow coupling | Minimum and maximum working temperatures: -20°C, 110°C (in absence of steam). Nominal pressure: 25 bar.
750 | 7500114040 | 40 | Elbow coupling | Minimum and maximum working temperatures: -20°C, 110°C (in absence of steam). Nominal pressure: 25 bar.
055 | 0550012020 | 20 | Stainless steel liner | Liner in stainless steel AISI 304, whose purpose is to structurally strengthen polyethylene pipes that are used with pipe of S5 series. To use exclusively with VX and VX-N fittings.
055 | 0550034025 | 25 | Stainless steel liner | Liner in stainless steel AISI 304, whose purpose is to structurally strengthen polyethylene pipes that are used with pipe of S5 series. To use exclusively with VX and VX-N fittings.
055 | 0550100032 | 32 | Stainless steel liner | Liner in stainless steel AISI 304, whose purpose is to structurally strengthen polyethylene pipes that are used with pipe of S5 series. To use exclusively with VX and VX-N fittings.
055 | 0550114040 | 40 | Stainless steel liner | Liner in stainless steel AISI 304, whose purpose is to structurally strengthen polyethylene pipes that are used with pipe of S5 series. To use exclusively with VX and VX-N fittings.
151 | 1510012 | 1/2“ | 3-piece straight connector, flat washer | Suitable for domestic water services, heating and air-conditioning plants. Body in brass. Minimum and maximum working temperatures: -20°C, 120°C (in absence of steam). Female threads: ISO228 (equivalent to DIN EN ISO 228 and BS EN ISO 228).
151 | 1510034 | 3/4“ | 3-piece straight connector, flat washer | Suitable for domestic water services, heating and air-conditioning plants. Body in brass. Minimum and maximum working temperatures: -20°C, 120°C (in absence of steam). Female threads: ISO228 (equivalent to DIN EN ISO 228 and BS EN ISO 228).
151 | 1510100 | 1“ | 3-piece straight connector, flat washer | Suitable for domestic water services, heating and air-conditioning plants. Body in brass. Minimum and maximum working temperatures: -20°C, 120°C (in absence of steam). Female threads: ISO228 (equivalent to DIN EN ISO 228 and BS EN ISO 228).
151 | 1510114 | 1“1/4 | 3-piece straight connector, flat washer | Suitable for domestic water services, heating and air-conditioning plants. Body in brass. Minimum and maximum working temperatures: -20°C, 120°C (in absence of steam). Female threads: ISO228 (equivalent to DIN EN ISO 228 and BS EN ISO 228).
151 | 1510112 | 1“1/2 | 3-piece straight connector, flat washer | Suitable for domestic water services, heating and air-conditioning plants. Body in brass. Minimum and maximum working temperatures: -20°C, 120°C (in absence of steam). Female threads: ISO228 (equivalent to DIN EN ISO 228 and BS EN ISO 228).
151 | 1510200 | 2“ | 3-piece straight connector, flat washer | Suitable for domestic water services, heating and air-conditioning plants. Body in brass. Minimum and maximum working temperatures: -20°C, 120°C (in absence of steam). Female threads: ISO228 (equivalent to DIN EN ISO 228 and BS EN ISO 228).
152 | 1520012 | 1/2“ | 3-piece elbow, flat washer | Suitable for domestic water services, heating and air-conditioning plants. Body in brass. Minimum and maximum working temperatures: -20°C, 120°C (in absence of steam). Female threads: ISO228 (equivalent to DIN EN ISO 228 and BS EN ISO 228).
152 | 1520034 | 3/4“ | 3-piece elbow, flat washer | Suitable for domestic water services, heating and air-conditioning plants. Body in brass. Minimum and maximum working temperatures: -20°C, 120°C (in absence of steam). Female threads: ISO228 (equivalent to DIN EN ISO 228 and BS EN ISO 228).
152 | 1520100 | 1“ | 3-piece elbow, flat washer | Suitable for domestic water services, heating and air-conditioning plants. Body in brass. Minimum and maximum working temperatures: -20°C, 120°C (in absence of steam). Female threads: ISO228 (equivalent to DIN EN ISO 228 and BS EN ISO 228).
152 | 1520114 | 1“1/4 | 3-piece elbow, flat washer | Suitable for domestic water services, heating and air-conditioning plants. Body in brass. Minimum and maximum working temperatures: -20°C, 120°C (in absence of steam). Female threads: ISO228 (equivalent to DIN EN ISO 228 and BS EN ISO 228).
161 | 1610012 | 1/2“ | 3-piece straight connector, with o-ring | Suitable for domestic water services, heating and air-conditioning plants. Body in nickel-plated brass. Minimum and maximum working temperatures: -20°C, 120°C (in absence of steam). Female threads: ISO228 (equivalent to DIN EN ISO 228 and BS EN ISO 228). Size 1”1/2 and 2” have flat seat.
161 | 1610034 | 3/4“ | 3-piece straight connector, with o-ring | Suitable for domestic water services, heating and air-conditioning plants. Body in nickel-plated brass. Minimum and maximum working temperatures: -20°C, 120°C (in absence of steam). Female threads: ISO228 (equivalent to DIN EN ISO 228 and BS EN ISO 228). Size 1”1/2 and 2” have flat seat.
161 | 1610100 | 1“ | 3-piece straight connector, with o-ring | Suitable for domestic water services, heating and air-conditioning plants. Body in nickel-plated brass. Minimum and maximum working temperatures: -20°C, 120°C (in absence of steam). Female threads: ISO228 (equivalent to DIN EN ISO 228 and BS EN ISO 228). Size 1”1/2 and 2” have flat seat.
161 | 1610114 | 1“1/4 | 3-piece straight connector, with o-ring | Suitable for domestic water services, heating and air-conditioning plants. Body in nickel-plated brass. Minimum and maximum working temperatures: -20°C, 120°C (in absence of steam). Female threads: ISO228 (equivalent to DIN EN ISO 228 and BS EN ISO 228). Size 1”1/2 and 2” have flat seat.
161 | 1610112 | 1“1/2 | 3-piece straight connector, with o-ring | Suitable for domestic water services, heating and air-conditioning plants. Body in nickel-plated brass. Minimum and maximum working temperatures: -20°C, 120°C (in absence of steam). Female threads: ISO228 (equivalent to DIN EN ISO 228 and BS EN ISO 228). Size 1”1/2 and 2” have flat seat.
161 | 1610200 | 2“ | 3-piece straight connector, with o-ring | Suitable for domestic water services, heating and air-conditioning plants. Body in nickel-plated brass. Minimum and maximum working temperatures: -20°C, 120°C (in absence of steam). Female threads: ISO228 (equivalent to DIN EN ISO 228 and BS EN ISO 228). Size 1”1/2 and 2” have flat seat.
161G | 1610012G | 1/2“ | 3-piece straight connector, with o-ring | Suitable for domestic water services, heating and air-conditioning plants. Body in brass. Minimum and maximum working temperatures: -20°C, 120°C (in absence of steam). Female threads: ISO228 (equivalent to DIN EN ISO 228 and BS EN ISO 228).
161G | 1610034G | 3/4“ | 3-piece straight connector, with o-ring | Suitable for domestic water services, heating and air-conditioning plants. Body in brass. Minimum and maximum working temperatures: -20°C, 120°C (in absence of steam). Female threads: ISO228 (equivalent to DIN EN ISO 228 and BS EN ISO 228).
161G | 1610100G | 1“ | 3-piece straight connector, with o-ring | Suitable for domestic water services, heating and air-conditioning plants. Body in brass. Minimum and maximum working temperatures: -20°C, 120°C (in absence of steam). Female threads: ISO228 (equivalent to DIN EN ISO 228 and BS EN ISO 228).
161G | 1610114G | 1“1/4 | 3-piece straight connector, with o-ring | Suitable for domestic water services, heating and air-conditioning plants. Body in brass. Minimum and maximum working temperatures: -20°C, 120°C (in absence of steam). Female threads: ISO228 (equivalent to DIN EN ISO 228 and BS EN ISO 228).
162 | 1620012 | 1/2“ | 3-piece elbow, with o-ring | Suitable for domestic water services, heating and air-conditioning plants. Body in nickel-plated brass. Minimum and maximum working temperatures: -20°C, 120°C (in absence of steam). Female threads: ISO228 (equivalent to DIN EN ISO 228 and BS EN ISO 228).
162 | 1620034 | 3/4“ | 3-piece elbow, with o-ring | Suitable for domestic water services, heating and air-conditioning plants. Body in nickel-plated brass. Minimum and maximum working temperatures: -20°C, 120°C (in absence of steam). Female threads: ISO228 (equivalent to DIN EN ISO 228 and BS EN ISO 228).
162 | 1620100 | 1“ | 3-piece elbow, with o-ring | Suitable for domestic water services, heating and air-conditioning plants. Body in nickel-plated brass. Minimum and maximum working temperatures: -20°C, 120°C (in absence of steam). Female threads: ISO228 (equivalent to DIN EN ISO 228 and BS EN ISO 228).
162 | 1620114 | 1“1/4 | 3-piece elbow, with o-ring | Suitable for domestic water services, heating and air-conditioning plants. Body in nickel-plated brass. Minimum and maximum working temperatures: -20°C, 120°C (in absence of steam). Female threads: ISO228 (equivalent to DIN EN ISO 228 and BS EN ISO 228).
154 | 1540034 | 3/4“x1/2“ | Connector for water meters | Available sizes: F3/4”xM1/2”, F1”XM3/4”, F1”1/4XM1”, F1”1/2XM1”1/4, F2”XM1”1/2, F2”1/2XM2”. Nut and tail in brass. Minimum and maximum working temperatures: -20°C, 120°C. Threads: ISO 228 (equivalent to DIN EN ISO 228 and BS EN ISO 228). Available also with NPT thread. ACS approved in 3/4 “and 1“ sizes.
154 | 1540100 | 1“x3/4“ | Connector for water meters | Available sizes: F3/4”xM1/2”, F1”XM3/4”, F1”1/4XM1”, F1”1/2XM1”1/4, F2”XM1”1/2, F2”1/2XM2”. Nut and tail in brass. Minimum and maximum working temperatures: -20°C, 120°C. Threads: ISO 228 (equivalent to DIN EN ISO 228 and BS EN ISO 228). Available also with NPT thread. ACS approved in 3/4 “and 1“ sizes.
154 | 1540114 | 1“1/4x1“ | Connector for water meters | Available sizes: F3/4”xM1/2”, F1”XM3/4”, F1”1/4XM1”, F1”1/2XM1”1/4, F2”XM1”1/2, F2”1/2XM2”. Nut and tail in brass. Minimum and maximum working temperatures: -20°C, 120°C. Threads: ISO 228 (equivalent to DIN EN ISO 228 and BS EN ISO 228). Available also with NPT thread. ACS approved in 3/4 “and 1“ sizes.
154 | 1540112 | 1“1/2x1“1/4 | Connector for water meters | Available sizes: F3/4”xM1/2”, F1”XM3/4”, F1”1/4XM1”, F1”1/2XM1”1/4, F2”XM1”1/2, F2”1/2XM2”. Nut and tail in brass. Minimum and maximum working temperatures: -20°C, 120°C. Threads: ISO 228 (equivalent to DIN EN ISO 228 and BS EN ISO 228). Available also with NPT thread. ACS approved in 3/4 “and 1“ sizes.
154 | 1540200 | 2“x1“1/2 | Connector for water meters | Available sizes: F3/4”xM1/2”, F1”XM3/4”, F1”1/4XM1”, F1”1/2XM1”1/4, F2”XM1”1/2, F2”1/2XM2”. Nut and tail in brass. Minimum and maximum working temperatures: -20°C, 120°C. Threads: ISO 228 (equivalent to DIN EN ISO 228 and BS EN ISO 228). Available also with NPT thread. ACS approved in 3/4 “and 1“ sizes.
154 | 1540212I | 2“1/2x2“ | Connector for water meters | Available sizes: F3/4”xM1/2”, F1”XM3/4”, F1”1/4XM1”, F1”1/2XM1”1/4, F2”XM1”1/2, F2”1/2XM2”. Nut and tail in brass. Minimum and maximum working temperatures: -20°C, 120°C. Threads: ISO 228 (equivalent to DIN EN ISO 228 and BS EN ISO 228). Available also with NPT thread. ACS approved in 3/4 “and 1“ sizes.
110 | 1100100 | 1“ | 5-way connector for pumps and tanks | Body in brass. Nominal pressure: 25 bar. Female threads: ISO228 (equivalent to DIN EN ISO 228 and BS EN ISO 228). Male threads: ISO 7/1 (equivalent to DIN EN 10226-1 and BS EN 10226-1).
275 | 2750012 | 3/8“x1/2“ | Reduction 3/8”x1/2” | Female threads: ISO228 (equivalent to DIN EN ISO 228 and BS EN ISO 228).
276 | 2760034 | 3/4“x1/2“ | Reduction 3/4”x1/2”, inner hexagon | Female threads: ISO228 (equivalent to DIN EN ISO 228 and BS EN ISO 228).
142 | 1420012 |  | PTFE taper | Available size: mm12xmm0,076. Length: m12.
ROL075 | ROL075 |  | Thread sealing for metal thread joints | ml.75 Composition: anaerobic methacrylate. Colour: yellow. Viscosity (+B2652+25° - mPa s): 20.000 - 80.000 thixotropic. Specific weight (g/ml): 1,1. Fluorescence: under blue light. Flash point: > +100°C. Gap filling: M56 / 2” / 0,30mm. Handling cure time: 15-30 minutes. Functional cure time: 1-2 hours. FInal cure time: 3-6 hours. Locking torque breakaway (ISO 10964): 18 - 24 N x m. Locking torque prevailing (ISO 10964): 7 - 14 N x m. Shear strength (ISO 10123: 6-3 N/mm2). Temperature range: -55°C - +150°C. Anaerobic curing adhesive for sealing of metal thread joints only. Approved for Gas ( DVGW, DIN-EN 751-1), high pressure gas and GLP for working pressure up to 20 Bars. WRAS listed for contact with wholesome (potable) water. NSF registered in cat. P1 as acceptable for use as a sealant in and around food processing area. Approved for use with gaseous oxygen up to 10 Bars and +60°C (BAM Ref. N° II-717/2007 E). It seals against gas, water, LPG, hydrocarbons, oils and other chemicals. Thixotropic property prevents migration of sealant from thread before or during curing. It replaces PTFE tape and yarn and gives instant sealing against moderate pressure. Shock and vibrations resistant, sealing properties unaffected over the temperature range from -55°C to +150°C.
TUB100 | TUB100 |  | Thread sealing for metal thread joints | ml.100 Composition: anaerobic methacrylate. Colour: yellow. Viscosity (+B2652+25° - mPa s): 20.000 - 80.000 thixotropic. Specific weight (g/ml): 1,1. Fluorescence: under blue light. Flash point: > +100°C. Gap filling: M56 / 2” / 0,30mm. Handling cure time: 15-30 minutes. Functional cure time: 1-2 hours. FInal cure time: 3-6 hours. Locking torque breakaway (ISO 10964): 18 - 24 N x m. Locking torque prevailing (ISO 10964): 7 - 14 N x m. Shear strength (ISO 10123: 6-3 N/mm2). Temperature range: -55°C - +150°C. Anaerobic curing adhesive for sealing of metal thread joints only. Approved for Gas ( DVGW, DIN-EN 751-1), high pressure gas and GLP for working pressure up to 20 Bars. WRAS listed for contact with wholesome (potable) water. NSF registered in cat. P1 as acceptable for use as a sealant in and around food processing area. Approved for use with gaseous oxygen up to 10 Bars and +60°C (BAM Ref. N° II-717/2007 E). It seals against gas, water, LPG, hydrocarbons, oils and other chemicals. Thixotropic property prevents migration of sealant from thread before or during curing. It replaces PTFE tape and yarn and gives instant sealing against moderate pressure. Shock and vibrations resistant, sealing properties unaffected over the temperature range from -55°C to +150°C.
362S | 3620038S | 3/8“ (DN 10) | Automatic air vent valve for solar heating systems | Body in nickel-plated brass. Minimum and maximum working temperatures: -20°C, 180°C. Nominal pressure: 10 bar. Threads: ISO228 (equivalent to DIN EN ISO 228 and BS EN ISO 228).
362S | 3620012S | 1/2“ (DN 15) | Automatic air vent valve for solar heating systems | Body in nickel-plated brass. Minimum and maximum working temperatures: -20°C, 180°C. Nominal pressure: 10 bar. Threads: ISO228 (equivalent to DIN EN ISO 228 and BS EN ISO 228).
475 | 4750034 | 3/4“ (DN 20) | Thermostatic mixing valve for solar heating systems | Body in brass. Female threads. Nominal pressure: 10 bar. Maximum working temperature: 110°C. Setting range: from 35°C to 55°C. KV= 2,17 m3/h. Threads: ISO228 (equivalent to DIN EN ISO 228 and BS EN ISO 228).
475 | 4750100 | 1“ (DN 25) | Thermostatic mixing valve for solar heating systems | Body in brass. Female threads. Nominal pressure: 10 bar. Maximum working temperature: 110°C. Setting range: from 35°C to 55°C. KV= 2,17 m3/h. Threads: ISO228 (equivalent to DIN EN ISO 228 and BS EN ISO 228).
477 | 4770034 | 3/4“ (DN 20) | Temperature and pressure relief valve for solar heating systems | It provides automatic temperature and pressure relief protection for hot water and storage tank. It is equipped with a manually operating lever. The valve lever must be manually operated at least once a year to insure that water-ways are clear. Body in antidezincification brass. 105 mm extension thermostat. Setting temperature: 90°C. Power rating: 25KW. Setting pressure: 7 bar. Threads: ISO228 (equivalent to DIN EN ISO 228 and BS EN ISO 228).
478 | 4780012 | 1/2“x3/4“ | Diaphragm safety relief valve - f/f threads - for solar heating systems | It provides automatic pressure relief protection for hot water and storage tank. It is equipped with a manually operating lever. The valve lever must be manually operated at least once a year to insure that water-ways are clear. Body in nickel-plated brass. Nominal pressure: 10 bar. Available setting: 6 bar. Minimum and maximum working temperatures: -20°C, 160°C. Opening overpressure: 20%. Closing differential: 20%. Threads: ISO228 (equivalent to DIN EN ISO 228 and BS EN ISO 228).
139S | 1390012S | 1/2“ (DN 15) | Drain ball valve with brass hose connection for solar heating systems | Body in brass. Hose connection in brass. Minimum and maximum working temperature: -10°C, 140°C. Threads: ISO228 (equivalent to DIN EN ISO 228 and BS EN ISO 228).
982 | 9820034 | 3/4“ (DN 20) | 3-way diverter zone ball valve | Body in nickel-plated brass. Full flow ball. Maximum working pressure: 16 bar. Maximum differential pressure: 10bar. Minimum and maximum working temperatures: -10°C (with antifreeze solution), 100°C. Threads: ISO 228 (equivalent to DIN EN ISO 228 and BS EN ISO 228). Suitable for the electric actuators art. 990 and 991.
982 | 9820100 | 1“ (DN 25) | 3-way diverter zone ball valve | Body in nickel-plated brass. Full flow ball. Maximum working pressure: 16 bar. Maximum differential pressure: 10bar. Minimum and maximum working temperatures: -10°C (with antifreeze solution), 100°C. Threads: ISO 228 (equivalent to DIN EN ISO 228 and BS EN ISO 228). Suitable for the electric actuators art. 990 and 991.
990 | 99023025 | 230V x 25sec | Electric actuator for zone ball valves | Bidirectional electric actuators. Supplied with an auxiliary microswitch. Case in nylon. Power supply voltage: 230V. Power consumption: 4VA. Minimum and maximum working ambient temperature: -5°C, 70°C. Class of protection: IP54. Capacity of the auxiliary connection: 2A. Operating time: 25 or 50 seconds. Angle of rotation: 90°. Starting torque: - 50” model: 10Nm; - 25” model: 5Nm.
990 | 99023050 | 230V x 50sec | Electric actuator for zone ball valves | Bidirectional electric actuators. Supplied with an auxiliary microswitch. Case in nylon. Power supply voltage: 230V. Power consumption: 4VA. Minimum and maximum working ambient temperature: -5°C, 70°C. Class of protection: IP54. Capacity of the auxiliary connection: 2A. Operating time: 25 or 50 seconds. Angle of rotation: 90°. Starting torque: - 50” model: 10Nm; - 25” model: 5Nm.
991 | 99123025 | 230V x 25sec | Electric actuator for zone ball valves with manual unlocking device | Bidirectional electric actuators. Supplied with an auxiliary microswitch. Case in nylon. Power supply voltage: 230V or 24V. Power consumption: 4VA. Minimum and maximum working ambient temperature: -5°C, 70°C. Class of protection: IP54. Capacity of the auxiliary connection: 2A. Operating time: 25 or 50 seconds. Angle of rotation: 90°. Starting torque: - 50” model: 10Nm; - 25” model: 5Nm.
991 | 99123050 | 230V x 50sec | Electric actuator for zone ball valves with manual unlocking device | Bidirectional electric actuators. Supplied with an auxiliary microswitch. Case in nylon. Power supply voltage: 230V or 24V. Power consumption: 4VA. Minimum and maximum working ambient temperature: -5°C, 70°C. Class of protection: IP54. Capacity of the auxiliary connection: 2A. Operating time: 25 or 50 seconds. Angle of rotation: 90°. Starting torque: - 50” model: 10Nm; - 25” model: 5Nm.
991 | 99102450 | 24V x 50sec | Electric actuator for zone ball valves with manual unlocking device | Bidirectional electric actuators. Supplied with an auxiliary microswitch. Case in nylon. Power supply voltage: 230V or 24V. Power consumption: 4VA. Minimum and maximum working ambient temperature: -5°C, 70°C. Class of protection: IP54. Capacity of the auxiliary connection: 2A. Operating time: 25 or 50 seconds. Angle of rotation: 90°. Starting torque: - 50” model: 10Nm; - 25” model: 5Nm.